## Policy Search
Policy | Description | Geography | Products Type | Policy Approach | Policy Instrument | Policy Status | Adopted | Revised | Updated by CLASP | Fuel Types | Test Method Applied | Responsible Agency | Related Topics | Permalink | Source
135.K/EK.07/DJE/2022 MEPS for indoor LED lamps | This policy is applicable to self-ballasted LED lamps of types E40, E27, and E26 with a rated power of up to 60 W and a rated voltage of > 50 V AC up to 250 V AC. It stipulates a minimum luminous efficacy of 80 lumens per watt, in line with the 2023 ASEAN harmonization target. The regulations consist of five tiers or star levels, with efficiency increasing with the number of stars. One star - 80-90 lm/W Two star - >98-108 lm/W Three star - >108-119 lm/W Four star - >119 - 135 lm/W Five star - > 135 lm/W The policy also applies to self-ballasted LED tubes. It specifies a minimum luminous efficacy of 100 lumens per watt, and LED luminaires (street lighting, high bay, floodlight, etc) where the minimum luminous efficacy is set at 120 lumens per watt. The five tier star levels are not applicable for these products. | Indonesia | Streetlighting, Tubular Lamps, Non-Directional lamps, Directional Lamps | Mandatory | Comparative Label, Minimum Performance Standard | Entered into force, Revised | 2022 |  | July 2024 | Electricity | SNI IEC 62612:2016 | Ministry of Energy and Mineral Resources | Energy Efficiency | https://cprc-clasp.ngo/policies/135kek07dje2022-meps-indoor-led-lamps | https://united4efficiency.org/wp-content/uploads/2022/09/Ministerial-Decree-LED-MEPS-Indonesia_ENG.pdf
ESDM Ministerial Decree No. 134.K/EK.07/DJE/2023 -- Air Conditioning (Amendment) | This policy regulates minimum energy performance standards and labels for air conditioners that are single split, wall-mounted units with a maximum cooling capacity of 27,000 BTU/hour for both inverter and non-inverter types, with HS code 8415.10.10 or as subsequently amended. | Indonesia | Room ACs - Stationary ACs | Mandatory | Comparative Label, Minimum Performance Standard | Entered into force, Revised | 2015 | 2023 | August 2025 | Electricity |  | Directorate General of New, Renewable Energy and Energy Conservation, Ministry … | Energy Efficiency | https://cprc-clasp.ngo/policies/esdm-ministerial-decree-no-134kek07dje2023-air-conditioning-amendment | https://simebtke.esdm.go.id/sinergi/program_konservasi_energi/detail/1/regulasi-dan-standar-konservasi-energi
ESDM Ministerial Decree No. 20.K/EK.07/DJE.S/2024 -- LED Lamps | This policy regulates self-ballasted Light-Emitting Diode (LED) lamps with a rated power of up to 60 watts and a rated voltage of >50V up to 250V. The minimum energy performance standard for self-ballasted LED lamps is an energy efficiency of 80 lumens per watt. | Indonesia | Non-Directional lamps | Mandatory | Comparative Label, Minimum Performance Standard | Entered into force, Revised | 2022 | 2024 | August 2025 | Electricity |  | Directorate General of New, Renewable Energy and Energy Conservation, Ministry … | Energy Efficiency | https://cprc-clasp.ngo/policies/esdm-ministerial-decree-no-20kek07djes2024-led-lamps | https://simebtke.esdm.go.id/sinergi/program_konservasi_energi/detail/1/regulasi-dan-standar-konservasi-energi
ESDM Ministerial Decree No. 8.K/EK.07/DJE/2024 -- Refrigerators (Amendment) | This policy establishes MEPS and label for refrigerators that have a maximum capacity of 300 (three hundred) liters and a maximum electrical voltage of 250 (two hundred fifty) volts. | Indonesia | Refrigerators-Freezers | Mandatory | Comparative Label, Minimum Performance Standard | Entered into force, Revised |  | 2024 | August 2025 | Electricity |  | Directorate General of New, Renewable Energy and Energy Conservation, Ministry … | Energy Efficiency | https://cprc-clasp.ngo/policies/esdm-ministerial-decree-no-8kek07dje2024-refrigerators-amendment | https://simebtke.esdm.go.id/sinergi/program_konservasi_energi/detail/1/regulasi-dan-standar-konservasi-energi
INTE E10-1 2015 | This standard establishes the specifications to determine the values of energy consumption per liter for self-contained commercial refrigeration equipment. | Costa Rica | Refrigerators-Freezers | Mandatory | Minimum Performance Standard | Entered into force, Revised | 2001 | 2015 | September 2018 | Electricity |  | Institute of Technical Standards of Costa Rica | Energy Efficiency | https://cprc-clasp.ngo/policies/inte-e10-1-2015 | https://www.inteco.org/shop/product/inte-e10-1-2015-eficiencia-energetica-equipos-de-refrigeracion-comercial-autocontenidos-requisitos-1422?search=INTE+28
INTE E10-2 2015 | This standard applies to the following self-contained commercial refrigeration equipment powered by electricity; new -imported and domestic; used and rebuilt -only imported. All with capacities of 10 liters of refrigerated volume useful -in function of the energetic limits- or more. The types of equipment are: Vertical coolers with one or more front doors; Horizontal coolers; Horizontal freezers; Vertical freezers; Closed showcases; Ice bag preservers. This modification includes imported used and reconstructed equipment. This standard does not include used or reconstructed national equipment. This standard also applies to vertical refrigerators that are used with loads at temperatures down to -5C. | Costa Rica | Refrigerators-Freezers | Mandatory | Comparative Label | Entered into force, Revised | 2001 | 2015 | September 2018 | Electricity |  | Institute of Technical Standards of Costa Rica | Energy Efficiency | https://cprc-clasp.ngo/policies/inte-e10-2-2015 | https://www.inteco.org/shop/product/inte-e10-2-2015-eficiencia-energetica-equipos-de-refrigeracion-comercial-autocontenidos-etiquetado-270?page=2&search=INTE+28
INTE E11-1 2015 | This standard establishes the maximum limits of energy consumption of residential refrigerators and freezers operated by hermetic motor compressors. This standard applies to refrigerators up to 1104 L and freezers up to 850 L operated by hermetic motor compressors. This standard does not apply to refrigerator-freezers with partially automatic defrosting. | Costa Rica | Refrigerators-Freezers, Freezers-only | Mandatory | Minimum Performance Standard | Entered into force, Revised | 2001 | 2015 | September 2018 | Electricity |  | Institute of Technical Standards of Costa Rica | Energy Efficiency | https://cprc-clasp.ngo/policies/inte-e11-1-2015 | https://inteco.org/tienda/catalogo/INTEE1112015
INTE E11-2 2015 | This standard specifies the label of energy consumption and its contents of household refrigerators and freezers operated by hermetic motor compressor. This standard applies to refrigerators up to 1104 liters and freezers up to 850 liters operated by hermetic motor compressors. | Costa Rica | Refrigerators-Freezers, Freezers-only | Mandatory | Comparative Label | Entered into force, Revised | 2001 | 2015 | September 2018 | Electricity |  | Institute of Technical Standards of Costa Rica | Energy Efficiency | https://cprc-clasp.ngo/policies/inte-e11-2-2015 | https://www.inteco.org/shop/product/inte-e11-2-2015-eficiencia-energetica-refrigeradores-electrodomesticos-y-congeladores-electrodomesticos-etiquetado-1420?search=INTE+28
INTE E12-1 2015 | This standard establishes the minimum efficiency limits for compact and circular fluorescent lamps -CFL. This national standard applies to compact fluorescent lamps without enclosures; with enclosures and with integrated reflectors of T5 diameter or smaller; with integrated electromagnetic or electronic ballast; with the following characteristics: Nominal power up to 110 W inclusive; rated network voltage for compact and circular fluorescent lamps with 120 V or 240 V ballast; at a frequency of 60 Hz; edison; bayonet; G; and any other type. | Costa Rica | Non-Directional lamps | Mandatory | Minimum Performance Standard | Entered into force, Revised | 2000 | 2015 | September 2018 | Electricity | ISO 3951-1 | Institute of Technical Standards of Costa Rica | Energy Efficiency | https://cprc-clasp.ngo/policies/inte-e12-1-2015 | https://www.inteco.org/shop/product/inte-e12-1-2015-eficiencia-energetica-lamparas-fluorescentes-compactas-y-circulares-lfc-requisitos-1285?search=INTE+28
INTE E12-2 2015 | This standard establishes the minimum content of the energy efficiency label, compact and circular fluorescent lamps -CFL. This national standard applies to compact fluorescent lamps without enclosures; with enclosures and with integrated reflectors of T5 diameter or smaller; with integrated electromagnetic or electronic ballast; with the following characteristics: Nominal power up to 110 W inclusive; rated network voltage for compact and circular fluorescent lamps with 120 V or 240 V ballast; at a frequency of 60 Hz; edison; bayonet; G; and any other type. | Costa Rica | Non-Directional lamps | Mandatory | Comparative Label | Entered into force, Revised | 2000 | 2015 | September 2018 | Electricity |  | Institute of Technical Standards of Costa Rica | Energy Efficiency | https://cprc-clasp.ngo/policies/inte-e12-2-2015 | https://www.inteco.org/shop/product/inte-e12-2-2015-eficiencia-energetica-lamparas-fluorescentes-compactas-y-circulares-lfc-etiquetado-1197?search=INTE+28
INTE E13-1 2017 | This standard establishes the associated nominal and minimum efficiency values; the test method for its evaluation; and the labeling specification of the nominal efficiency; on the motor data plate. This standard applies to electric motors of alternating current; three-phase; induction; squirrel cage; in nominal power of 0.746 kW up to 373 kW; with nominal voltage of up to 600 V; 60 Hz open and closed; horizontal mounting position or vertical. | Costa Rica | 3-Phase Motors | Mandatory | Minimum Performance Standard | Entered into force, Revised | 1996 | 2017 | September 2018 | Electricity |  | Institute of Technical Standards of Costa Rica | Energy Efficiency, Industrial Sector | https://cprc-clasp.ngo/policies/inte-e13-1-2017 | https://www.inteco.org/shop/product/inte-e13-1-2017-eficiencia-energetica-de-motores-de-corriente-alterna-trifasicos-de-induccion-tipo-jaula-de-ardilla-en-potencia-nominal-de-0-746-kw-a-373-kw-limites-de-eficiencia-2323?search=INTE+28
INTE E13-2 2018 | This standard establishes the labeling requirements for the associated nominal and minimum efficiency values ??of the efficiency of alternating current; three-phase induction motors. This standard applies to electric motors of alternating current; three-phase; induction; squirrel cage; in nominal power of 0.746 kW up to 373 kW; with nominal voltage of up to 600 V; 60 Hz open and closed; horizontal mounting position or vertical. | Costa Rica | 3-Phase Motors | Mandatory | Comparative Label | Entered into force, Revised | 1996 | 2018 | September 2018 | Electricity |  | Institute of Technical Standards of Costa Rica | Energy Efficiency, Industrial Sector | https://cprc-clasp.ngo/policies/inte-e13-2-2018 | https://www.inteco.org/shop/product/inte-e13-2-2018-eficiencia-energetica-de-motores-de-corriente-alterna-trifasicos-de-induccion-tipo-jaula-de-ardilla-en-potencia-nominal-de-0-746-kw-a-373-kw-etiquetado-2660?search=INTE+28
INTE E14-1 2015 | This standard aims to establish the energy efficiency ranges of air conditioners. This Standard covers all split-window air conditioners with rated cooling capacities up to 17 589 W. | Costa Rica | Room ACs - Stationary ACs | Mandatory | Minimum Performance Standard | Entered into force, Revised | 1996 | 2019 | November 2020 | Electricity | ISO 5151 | Institute of Technical Standards of Costa Rica | Energy Efficiency | https://cprc-clasp.ngo/policies/inte-e14-1-2015 | https://www.inteco.org/shop/product/inte-e14-1-2015-eficiencia-energetica-acondicionadores-de-aire-tipo-ventana-dividido-y-paquete-requisitos-1077?search=INTE+E14&order=name+asc
INTE E14-2 2015 | The purpose of this standard is to establish the requirements that must be met by the energy efficiency label of air conditioners. This Standard covers all air conditioners; window type; split; package with nominal cooling capacities up to 17 589 W | Costa Rica | Room ACs - Stationary ACs | Mandatory | Comparative Label | Entered into force, Revised | 1996 | 2019 | November 2020 | Electricity | ISO 5151 | Institute of Technical Standards of Costa Rica | Energy Efficiency | https://cprc-clasp.ngo/policies/inte-e14-2-2015 | https://www.inteco.org/shop/product/inte-e14-2-2015-eficiencia-energetica-acondicionadores-de-aire-tipo-ventana-tipo-dividido-y-tipo-paquete-etiquetado-1538?search=INTE+28
INTE E17-1 2017 | This national standard establishes the minimum limits of energy efficiency that electric cookers; insoles and electric ovens with resistive elements for domestic use and induction templates for domestic use must meet. Applies for electric ranges that use a 60 Hz AC source with a nominal system voltage of 120-240 V. | Costa Rica | Ovens, Cooktops or Hobs | Mandatory | Minimum Performance Standard | Entered into force, Revised | 1996 | 2017 | September 2018 | Electricity | ISO 2859-1 | Institute of Technical Standards of Costa Rica | Energy Efficiency | https://cprc-clasp.ngo/policies/inte-e17-1-2017 | https://www.inteco.org/shop/product/inte-e17-1-2017-eficiencia-energetica-cocinas-electricas-plantillas-plantillas-de-induccion-y-hornos-electricos-de-uso-domestico-parte-1-requisitos-1048?search=INTE+E17-1
INTE E17-2 2017 | This standard applies to electric cookers; insoles and electric ovens for domestic use with electrical connection 120 V; 240 V at 60 Hz | Costa Rica | Ovens, Cooktops or Hobs | Mandatory | Comparative Label | Entered into force, Revised | 1996 | 2017 | September 2018 | Electricity |  | Institute of Technical Standards of Costa Rica | Energy Efficiency | https://cprc-clasp.ngo/policies/inte-e17-2-2017 | https://www.inteco.org/shop/product/inte-e17-2-2017-eficiencia-energetica-cocinas-electricas-plantillas-y-hornos-electricos-de-uso-domestico-parte-2-etiquetado-1558?search=INTE+E17-2
INTE E18-1: 2020 | This establishes the luminous efficacy specifications for luminaires with light-emitting diodes -LEDs- intended for roads and outdoor areas. | Costa Rica | Streetlighting | Mandatory | Minimum Performance Standard | Entered into force, Revised | 2016 | 2020 | November 2020 | Electricity |  | Institute of Technical Standards of Costa Rica | Energy Efficiency | https://cprc-clasp.ngo/policies/inte-e18-1-2020 | https://www.inteco.org/shop/product/inte-e18-1-2016-eficiencia-energetica-luminarias-de-diodos-emisores-de-luz-led-destinadas-a-alumbrado-publico-requisitos-1191?search=INTE+28
INTE E18-1: 2020 | This establishes the luminous efficacy specifications for luminaires with light-emitting diodes (LED), intended for roads and outdoor areas | Costa Rica | Streetlighting | Mandatory | Minimum Performance Standard | Entered into force, Revised | 2016 | 2020 | November 2020 | Electricity |  | Institute of Technical Standards of Costa Rica | Energy Efficiency | https://cprc-clasp.ngo/policies/inte-e18-1-2020-0 | https://www.inteco.org/en_US/shop/product/inte-e18-1-2016-eficiencia-energetica-luminarias-de-diodos-emisores-de-luz-led-destinadas-a-alumbrado-publico-requisitos-1191?variant=7414
INTE E19-1 2020 | This standard establishes the minimum content of the energy efficiency label; for high intensity discharge lamps -HID- for general lighting. This standard applies to discharge lamps in high intensity; intended for the lighting of the residential; commercial; services; industrial and public lighting sectors that are marketed in the national territory. | Costa Rica | Non-Directional lamps | Mandatory | Comparative Label | Entered into force, Revised | 2016 | 2020 | November 2020 | Electricity |  | Institute of Technical Standards of Costa Rica | Energy Efficiency | https://cprc-clasp.ngo/policies/inte-e19-1-2020 | https://www.inteco.org/shop/product/inte-e19-2-2016-eficiencia-energetica-lamparas-de-descarga-en-alta-intensidad-hid-para-iluminacion-general-etiquetado-749?page=2&search=INTE+28
INTE E19-1 2020 | This standard establishes the minimum content of the energy efficiency label for high intensity discharge (HID) lamps for general lighting. This standard applies to high intensity discharge lamps (HID), intended for lighting residential, commercial, services, industrial and public lighting sectors that are marketed in the national territory | Costa Rica | Non-Directional lamps | Mandatory | Comparative Label | Entered into force, Revised | 2016 | 2020 | November 2020 | Electricity |  | Institute of Technical Standards of Costa Rica | Energy Efficiency | https://cprc-clasp.ngo/policies/inte-e19-1-2020-0 | https://www.inteco.org/en_US/shop/product/inte-e19-2-2016-eficiencia-energetica-lamparas-de-descarga-en-alta-intensidad-hid-para-iluminacion-general-etiquetado-749?variant=5672
INTE E22-1 2016 | This standard establishes the minimum efficiency limits for linear fluorescent lamps. This standard applies to linear fluorescent lamps; intended for lighting residential; commercial; services and industrial sectors that are marketed in the national territory. | Costa Rica | Tubular Lamps | Mandatory | Minimum Performance Standard | Entered into force, Revised | 2000 | 2016 | September 2018 | Electricity |  | Institute of Technical Standards of Costa Rica | Energy Efficiency | https://cprc-clasp.ngo/policies/inte-e22-1-2016 | https://www.inteco.org/shop/product/inte-e22-1-2016-eficiencia-energetica-lamparas-fluorescentes-lineales-lfl-requisitos-1480?search=INTE+28
INTE E22-1 2020 | This standard establishes the minimum content of the energy efficiency label for linear fluorescent lamps. This standard applies to linear fluorescent lamps intended for lighting residential; commercial; services and industrial sectors that are marketed in the National territory. | Costa Rica | Tubular Lamps | Mandatory | Comparative Label | Entered into force, Revised | 2000 | 2020 | November 2020 | Electricity |  | Institute of Technical Standards of Costa Rica | Energy Efficiency | https://cprc-clasp.ngo/policies/inte-e22-1-2020 | https://www.inteco.org/shop/product/inte-e22-2-2016-eficiencia-energetica-lamparas-fluorescentes-lineales-lfl-etiquetado-1178?page=2&search=INTE+28
INTE E22-2 2020 | This standard establishes the minimum content of the energy efficiency label for linear fluorescent lamps (LFL). This standard applies to linear fluorescent lamps, intended for lighting residential, commercial, service and industrial sectors that are marketed in the national territory. This standard does not apply to types of lamps that have one or more of the following characteristics: - Linear fluorescent lamps with a length of less than 50 cm, color temperature greater than 7000 K, designed to operate at low temperatures, ultraviolet and other special applications. . - Compact fluorescent lamp without integrated ballast, circular fluorescent lamps. | Costa Rica | Tubular Lamps | Mandatory | Comparative Label | Entered into force, Revised | 2016 | 2020 | November 2020 | Electricity |  | Institute of Technical Standards of Costa Rica | Energy Efficiency | https://cprc-clasp.ngo/policies/inte-e22-2-2020 | https://www.inteco.org/en_US/shop/product/inte-e22-2-2016-eficiencia-energetica-lamparas-fluorescentes-lineales-lfl-etiquetado-1178?variant=5673
Minister of Energy and Mineral Resources Decision No. 103.K/EK.07/DJE/2021 on Minimum Energy Performance Standards and Energy Savings Label for Energy Consuming Appliance Air Conditioners | The document specifies the MEPS and energy labelling requirements for single split wall-mounted ACs with maximum cooling capacity of 27,000 BTU/hour for inverter and non-inver type under the HS Code 8415.10.10 | Indonesia | Air Conditioning, Room ACs - Stationary ACs | Mandatory | Comparative Label, Minimum Performance Standard | Revised, Superseded | 2021 |  | October 2022 | Electricity | SNI ISO 5151:2015, SNI 8560-1:2018 ISO 16358-1:2013 | Directorate General of New and Renewable Energy, and Energy Conservation under … | Energy Efficiency | https://cprc-clasp.ngo/policies/minister-energy-and-mineral-resources-decision-no-103kek07dje2021-minimum-energy | https://simebtke.esdm.go.id/sinergi/assets/content/20210924123008_103KEK07DJE2021_STANDAR_KINERJA_MINIMUM_DAN_LABEL_TANDA_HEMAT_ENERGI_UNTUK_PERALATAN_PEMANFAATAN_ENERGI_PENGONDISI_UDARA.pdf
Minister of Energy and Mineral Resources Regulation No. 57 of 2017 on MEPS and energy labels for air conditioners | The MEPS and labeling requirements cover single-split, wall-mounted, inverter or non-inverter air conditioners with cooling capacity up to 27,000 BTU/hour (HS code: 8415.10.10). | Indonesia | Room ACs - Stationary ACs | Mandatory | Comparative Label, Minimum Performance Standard | Entered into force, Revised | 2015 | 2018 | October 2022 | Electricity | SNI ISO/IEC 17067:2013, SNI 19-6713-2002, SNI 04-6958-2003 | Ministry of Energy and Mineral Resources | Energy Efficiency | https://cprc-clasp.ngo/policies/minister-energy-and-mineral-resources-regulation-no-57-2017-meps-and-energy-labels-air | https://jdih.esdm.go.id/index.php/web/result/1725/detail
Minister of Energy and Mineral Resources Regulation No.18 of 2014 on Energy labels for energy saving lights | The MEPS and labeling requirements covers self-ballasted lamps (CFL). | Indonesia | Non-Directional lamps, Directional Lamps | Mandatory | Comparative Label | Entered into force, Revised | 2013 | 2016 | October 2022 | Electricity | SNI IEC 60969:2009, SNI 04-6958-2003 | Ministry of Energy and Mineral Resources | Energy Efficiency | https://cprc-clasp.ngo/policies/minister-energy-and-mineral-resources-regulation-no18-2014-energy-labels-energy-saving | https://jdih.esdm.go.id/peraturan/Permen%20ESDM%2018%20Tahun%202014.pdf