## Policy Search
Policy | Description | Geography | Products Type | Policy Approach | Policy Instrument | Policy Status | Adopted | Revised | Updated by CLASP | Fuel Types | Test Method Applied | Responsible Agency | Related Topics | Permalink | Source
Energy Conservation (Regulated Goods and Registered Suppliers) Regulations 2017 | This regulation specifies the MEPS and labeling requirements for air‑conditioners; single-phase clothes dryers; single-phase lamps; ballasts for fluorescent lamps; single-phase refrigerators without freezers, refrigerators with freezers, and refrigerators with freezers and through-the-door ice dispensers; single‑phase televisions; and single speed three-phase 50 Hz induction motors. | Singapore* | Televisions, Clothes Dryers, Non-Directional lamps, Directional Lamps, Fluorescent and HID Lighting, 3-Phase Motors, Room ACs - Stationary ACs, Refrigerators-Freezers | Mandatory | Comparative Label, Minimum Performance Standard | Entered into force, Revised |  |  | October 2022 | Electricity | Single-phase non-ducted room air conditioners: ISO 5151:2017, ISO 15042:2017 , Refrigerators: ISO 15502:2005; IEC 62552:2007 , Clothes Dryers: IEC 61121:2005 , Televisions: IEC 62087:2008 , General Lighting: CIE 84:1989; IEC 60064 , Three-phase VRF air-conditioners: ISO 15042:2017 , Three-phase induction motors: IEC 60032:2014 | Minister for the Environment and Water Resources | Energy Efficiency | https://cprc-clasp.ngo/policies/energy-conservation-regulated-goods-and-registered-suppliers-regulations-2017 | https://sso.agc.gov.sg/Act/ECA2012/Uncommenced/20171227?ValidDt=20180101&ViewType=Sl
INTE E10-1 2015 | This standard establishes the specifications to determine the values of energy consumption per liter for self-contained commercial refrigeration equipment. | Costa Rica | Refrigerators-Freezers | Mandatory | Minimum Performance Standard | Entered into force, Revised | 2001 | 2015 | September 2018 | Electricity |  | Institute of Technical Standards of Costa Rica | Energy Efficiency | https://cprc-clasp.ngo/policies/inte-e10-1-2015 | https://www.inteco.org/shop/product/inte-e10-1-2015-eficiencia-energetica-equipos-de-refrigeracion-comercial-autocontenidos-requisitos-1422?search=INTE+28
INTE E10-2 2015 | This standard applies to the following self-contained commercial refrigeration equipment powered by electricity; new -imported and domestic; used and rebuilt -only imported. All with capacities of 10 liters of refrigerated volume useful -in function of the energetic limits- or more. The types of equipment are: Vertical coolers with one or more front doors; Horizontal coolers; Horizontal freezers; Vertical freezers; Closed showcases; Ice bag preservers. This modification includes imported used and reconstructed equipment. This standard does not include used or reconstructed national equipment. This standard also applies to vertical refrigerators that are used with loads at temperatures down to -5C. | Costa Rica | Refrigerators-Freezers | Mandatory | Comparative Label | Entered into force, Revised | 2001 | 2015 | September 2018 | Electricity |  | Institute of Technical Standards of Costa Rica | Energy Efficiency | https://cprc-clasp.ngo/policies/inte-e10-2-2015 | https://www.inteco.org/shop/product/inte-e10-2-2015-eficiencia-energetica-equipos-de-refrigeracion-comercial-autocontenidos-etiquetado-270?page=2&search=INTE+28
INTE E11-1 2015 | This standard establishes the maximum limits of energy consumption of residential refrigerators and freezers operated by hermetic motor compressors. This standard applies to refrigerators up to 1104 L and freezers up to 850 L operated by hermetic motor compressors. This standard does not apply to refrigerator-freezers with partially automatic defrosting. | Costa Rica | Refrigerators-Freezers, Freezers-only | Mandatory | Minimum Performance Standard | Entered into force, Revised | 2001 | 2015 | September 2018 | Electricity |  | Institute of Technical Standards of Costa Rica | Energy Efficiency | https://cprc-clasp.ngo/policies/inte-e11-1-2015 | https://inteco.org/tienda/catalogo/INTEE1112015
INTE E11-2 2015 | This standard specifies the label of energy consumption and its contents of household refrigerators and freezers operated by hermetic motor compressor. This standard applies to refrigerators up to 1104 liters and freezers up to 850 liters operated by hermetic motor compressors. | Costa Rica | Refrigerators-Freezers, Freezers-only | Mandatory | Comparative Label | Entered into force, Revised | 2001 | 2015 | September 2018 | Electricity |  | Institute of Technical Standards of Costa Rica | Energy Efficiency | https://cprc-clasp.ngo/policies/inte-e11-2-2015 | https://www.inteco.org/shop/product/inte-e11-2-2015-eficiencia-energetica-refrigeradores-electrodomesticos-y-congeladores-electrodomesticos-etiquetado-1420?search=INTE+28
MELS for Refrigerators | This policy defines minimum energy labeling scheme requirements for the following products: - Refrigerators without a freezer up to 900L - Refrigerators with a freezer up to 300L - Refrigerators with a freezer > 300L to 900L - Refrigerators with freezer and through-the-door ice dispenser | Singapore* | Refrigerators-Freezers | Mandatory | Comparative Label | New | 2008 | 2014 | December 2023 | Electricity | IEC 62552:2007 , ISO 15502:2005 | National Environment Agency | Energy Efficiency | https://cprc-clasp.ngo/policies/mels-refrigerators | https://www.nea.gov.sg/our-services/climate-change-energy-efficiency/energy-efficiency/household-sector/tick-rating
MEPS for Refrigerators (2022) | This policy defines minimum energy performance requirements for the following refrigerators: - Refrigerators without a freezer up to 900L: - Refrigerators with a freezer up to 300L: AEC ≤ [(465 + 1.378 xVadj tot) x 0.427] - Refrigerators with a freezer > 300L to 900L: AEC ≤ [(465 + 1.378 xVadj tot) x 0.427] - Refrigerators with freezer and through-the-door ice dispenser: AEC ≤ [(585 + 1.378 x Vadj tot) x 0.409] - Vadj tot is defined as the sum of the adjusted volumes of the refrigerator compartments. - “Through-the-door ice dispenser” means an automatic ice maker coupled with a device that delivers ice on demand externally through a door. - “AEC” means Annual Energy Consumption. | Singapore* | Refrigerators-Freezers | Mandatory | Minimum Performance Standard | Revised, Superseded | 2011 | 2022 | December 2023 | Electricity | IEC 62552:2007 or ISO2 15502:2005, Section 15: Energy consumption test, climate class T | National Environment Agency | Energy Efficiency | https://cprc-clasp.ngo/policies/meps-refrigerators-2022 | https://www.nea.gov.sg/our-services/climate-change-energy-efficiency/energy-efficiency/household-sector/minimum-energy-performance-standards
MEPS for Refrigerators (2025) | This policy raises minimum energy performance standards for refrigerators with adjusted volumes no greater than 900 litres. | Singapore* | Refrigerators-Freezers | Mandatory | Minimum Performance Standard | Revised | 2011 | 2025 | September 2025 | Electricity |  | National Environment Agency | Energy Efficiency | https://cprc-clasp.ngo/policies/meps-refrigerators-2025 | https://www.nea.gov.sg/our-services/climate-change-energy-efficiency/energy-efficiency/household-sector/minimum-energy-performance-standards
Singapore Green Labelling Scheme: Refrigerators and Freezers | This category establishes criteria for electric household refrigerators (with or without low-temperature compartment), refrigerator-freezer combinations and freezers (chest and upright freezers) used as free-standing, built-under or built-in appliances. | Singapore* | Refrigerators-Freezers | Voluntary | Endorsement Label | Entered into force, Revised | 2012 | 2012 | January 2016 | Electricity |  | Singapore Environment Council | Energy Efficiency | https://cprc-clasp.ngo/policies/singapore-green-labelling-scheme-refrigerators-and-freezers | https://www.sgls.sec.org.sg/