## Policy Search
Policy | Description | Geography | Products Type | Policy Approach | Policy Instrument | Policy Status | Adopted | Revised | Updated by CLASP | Fuel Types | Test Method Applied | Responsible Agency | Related Topics | Permalink | Source
Energy Efficiency (Minimum Energy Efficiency Standards And Energy Labelling) Regulations, 2023 | This policy regulates minimum energy efficiency standards (MEPS) and label for air-conditioners: {a} casement or window type air-conditioner (cooling capacity of 7.1 kW or lower); (b} split type non-inverter air-conditioner with one or more than one indoor unit (cooling capacity of 7.1 kW or lower); {c} split type inverter air-conditioner with one or more than one indoor unit (cooling capacity of 7.1 kW or lower). | Brunei Darussalam | Air Conditioning, Room ACs - Stationary ACs | Mandatory | Comparative Label, Minimum Performance Standard | Entered into force, New | 2023 |  | September 2025 | Electricity | ISO 5151 , ISO 15042 | The Office of the Prime Minister | Energy Efficiency | https://cprc-clasp.ngo/policies/energy-efficiency-minimum-energy-efficiency-standards-and-energy-labelling-regulations | https://www.agc.gov.bn/AGC%20Images/LAWS/Gazette_PDF/2023/EN/S%2037_2023%20[E].pdf
MEPS and labeling schemes for air conditioners | Non inverter type and single phase | Brunei Darussalam | Room ACs - Stationary ACs | Not applicable | Comparative Label, Minimum Performance Standard | Under development |  |  | October 2019 | Electricity |  | Energy Labelling and Standards Task Force of Energy Department, Prime Ministers… | Energy Efficiency | https://cprc-clasp.ngo/policies/meps-and-labeling-schemes-air-conditioners-4 | http://www.lse.ac.uk/GranthamInstitute/wp-content/uploads/laws/8145.pdf
MEPS and labeling schemes for CFL | Information not available | Panama | Non-Directional lamps | Mandatory | Minimum Performance Standard, Comparative Label | Under development |  |  | October 2019 | Electricity |  | National Energy Secretariat of Panama | Energy Efficiency | https://cprc-clasp.ngo/policies/meps-and-labeling-schemes-cfl | https://www.google.com/url?sa=t&rct=j&q=&esrc=s&source=web&cd=9&cad=rja&uact=8&ved=2ahUKEwjLu6OBoKblAhWNd98KHc52AdkQFjAIegQIBxAC&url=https%3A%2F%2Fwww.eceee.org%2Flibrary%2Fconference_proceedings%2Feceee_Summer_Studies%2F2017%2F7-appliances-products-lighti
Resolucion No. 40122/16 | Lighting (residential and public) LED, tungsten and filament halogen lamps | Cuba | Non-Directional lamps, Directional Lamps, Fluorescent and HID Lighting | Mandatory | Minimum Performance Standard | Entered into force, Revised | 2009 | 2016 | December 2020 | Electricity |  | Ministry of Energy and Mines | Energy Efficiency | https://cprc-clasp.ngo/policies/resolucion-no-4012216 | https://www.minenergia.gov.co/documents/10180/23517/36906-Resolucion-40122-8Feb2016.pdf
Resolution No. 136/09 on Technical regulation of energy efficiency in electrical equipment, revised in 2013 | Room air conditioners, washing machines, 1 and 3 phase induction motors, and refrigeration equipment | Cuba | Ceiling Fans, Room ACs - Stationary ACs, Refrigerators-Freezers | Mandatory | Minimum Performance Standard | Entered into force, Revised | 2009 | 2013 | December 2020 | Electricity |  | Ministry of Energy and Mines | Energy Efficiency | https://cprc-clasp.ngo/policies/resolution-no-13609-technical-regulation-energy-efficiency-electrical-equipment-revised | https://www.climate-laws.org/geographies/cuba/policies/resolution-no-136-09-on-technical-regulation-of-energy-efficiency-in-electrical-equipment
Resolution No.114: ductless, split type air conditioners with variable refrigerant flow | This regulation applies to ductless, split type air conditioners with variable refrigerant flow. | Panama | Room ACs - Stationary ACs | Mandatory | Comparative Label, Minimum Performance Standard | Entered into force, New | 2019 |  | October 2019 | Electricity | DGNTI-COPANIT 104:2017 | National Energy Secretariat of Panama | Energy Efficiency | https://cprc-clasp.ngo/policies/resolution-no114-ductless-split-type-air-conditioners-variable-refrigerant-flow | https://www.gma.trade/single-post/2019/01/24/New-Requirements-for-Air-Conditioners-Came-Into-Force-in-Panama
Resolution No.115: ductless split type air conditioners | This regulation applies to ductless split type air conditioners. | Panama | Room ACs - Stationary ACs | Mandatory | Comparative Label, Minimum Performance Standard | Entered into force, New | 2019 |  | October 2019 | Electricity | DGNTI-COPANIT 103:2017 | National Energy Secretariat of Panama | Energy Efficiency | https://cprc-clasp.ngo/policies/resolution-no115-ductless-split-type-air-conditioners | https://www.gma.trade/single-post/2019/01/24/New-Requirements-for-Air-Conditioners-Came-Into-Force-in-Panama
Resolution No.116: room-type air conditioners | This regulation applies to room-type air conditioners. | Panama | Room ACs - Stationary ACs | Mandatory | Comparative Label, Minimum Performance Standard | Entered into force, New | 2019 |  | October 2019 | Electricity | DGNTI-COPANIT 102:2017 | National Energy Secretariat of Panama | Energy Efficiency | https://cprc-clasp.ngo/policies/resolution-no116-room-type-air-conditioners | https://www.gma.trade/single-post/2019/01/24/New-Requirements-for-Air-Conditioners-Came-Into-Force-in-Panama
Resolution No.117: central, packaged and split air conditioners | This regulation applies to central, packaged and split air conditioners. | Panama | Room ACs - Stationary ACs | Mandatory | Comparative Label, Minimum Performance Standard | Entered into force, New | 2019 |  | October 2019 | Electricity | DGNTI-COPANIT 101:2017 | National Energy Secretariat of Panama | Energy Efficiency | https://cprc-clasp.ngo/policies/resolution-no117-central-packaged-and-split-air-conditioners | https://www.gma.trade/single-post/2019/01/24/New-Requirements-for-Air-Conditioners-Came-Into-Force-in-Panama
Resolution No.31: refrigerators, freezers, refrigerator-freezers | This regulation applies to domestic refrigerators, refrigerator-freezers up to 1104 dm3 (39ft3) and domestic freezers up to 850 dm3 (30ft3) operated by hermetic motor compressors. It also applies to refrigerators and freezers within the scope of the Technical Standard DGNTI-COPANIT 511:2017. Commercial vertical or horizontal freezers are excluded from this regulation. | Panama | Refrigerators-Freezers, Freezers-only | Mandatory | Comparative Label, Minimum Performance Standard | Entered into force, New | 2019 |  | October 2019 | Electricity | DGNTI-COPANIT 511:2017 | National Energy Secretariat of Panama | Energy Efficiency | https://cprc-clasp.ngo/policies/resolution-no31-refrigerators-freezers-refrigerator-freezers | https://www.tuvsud.com/en-us/e-ssentials-newsletter/consumer-products-and-retail-essentials/e-ssentials-13-2019/panama-refrigerators-and-freezers-energy-efficiency-and-labelling-requirements-in-force
Technical Regulation on Labeling | Room air conditioners, washing machines, 1 and 3 phase induction motors, and refrigeration equipment | Cuba | Washing Machines, Non-Directional lamps, Directional Lamps, Fluorescent and HID Lighting, 3-Phase Motors, 1-Phase Motors, Storage Water Heaters, Refrigerators-Freezers | Mandatory | Comparative Label | Entered into force, Revised | 2009 | 2016 | December 2020 | Electricity, Gas |  | Ministry of Energy and Mines | Energy Efficiency | https://cprc-clasp.ngo/policies/technical-regulation-labeling | https://www.minenergia.gov.co/documents/10192/24237146/Anexo+General+RETIQ+U%CC%81ltima+Versio%CC%81n.pdf