## Policy Search
Policy | Description | Geography | Products Type | Policy Approach | Policy Instrument | Policy Status | Adopted | Revised | Updated by CLASP | Fuel Types | Test Method Applied | Responsible Agency | Related Topics | Permalink | Source
Regulations under Consumer Protection Act 2015 | This regulation covers Single and three-phase non-ducted air conditioners of the vapour compression type up to 65kW cooling capacity. Freezers intended for household similar use which operate using the vapour compression cycle and use mains electricity, 230¦240 Volts at 50Hz, as the primary power source. Refrigerator-freezers intended for household similar use which operate using the vapour compression cycle and use mains electricity, 230¦240 Volts at 50Hz, as the primary power source. Ferromagnetic and electronic ballasts for use with linear fluorescent lamps from 15W to 70W, rated for 50Hz and 230¦240¦250V supply, or a range that includes these values . Incandescent lamps, both tungsten filament and tunsten halogen, that are used for general lighting service; covers both non-reflector and reflector lamps of all voltages. Self-ballasted CFLs of any voltage or wattage and with any type of lamp cap, intended for general lighting purposes, whether supplied as an individual lamp or as part of a luminaire. Double-capped, FD and FDH; tubular fluorescent lamps of 16W or more, with a nominal length of 550mm to 1500mm, that are within the scope of AS¦NZS 4782.1. Freezers intended for household similar use which operate using the vapour compression cycle and use mains electricity, 230¦240 Volts at 50Hz, as the primary power source and Refrigerator-freezers intended for household similar use which operate using the vapour compression cycle and use mains electricity, 230¦240 Volts at 50Hz, as the primary power source. | Tonga | Tubular Lamps, Non-Directional lamps, Directional Lamps, Fluorescent and HID Lighting, Room ACs - Stationary ACs, Central ACs, Refrigerators-Freezers, Freezers-only | Voluntary | Comparative Label, Minimum Performance Standard | Under development |  |  | January 2016 | Electricity | AS/NZS 3823.1.1-1.4: 2012 | Tonga Ministry of Commerce, Consumer, Trade, Innovation, and Labour | Energy Efficiency | https://cprc-clasp.ngo/policies/regulations-under-consumer-protection-act-2015 | http://www.pmo.gov.to/policies-by-department/ministry-of-information-and-communication/ ,http://prdrse4all.spc.int/sites/default/files/final_pals_evaluation_report.pdf -Information about efficiency efforts in Tonga.----http://www.pmo.gov.to/policies-by-department/ministry-of-information-and-communication/ , http://prdrse4all.spc.int/sites/default/files/final_pals_evaluation_report.pdf -Information about efficiency efforts in Tonga.
Resolucion No. 40122/16 | Lighting (residential and public) LED, tungsten and filament halogen lamps | Cuba | Non-Directional lamps, Directional Lamps, Fluorescent and HID Lighting | Mandatory | Minimum Performance Standard | Entered into force, Revised | 2009 | 2016 | December 2020 | Electricity |  | Ministry of Energy and Mines | Energy Efficiency | https://cprc-clasp.ngo/policies/resolucion-no-4012216 | https://www.minenergia.gov.co/documents/10180/23517/36906-Resolucion-40122-8Feb2016.pdf
Resolution No. 136/09 on Technical regulation of energy efficiency in electrical equipment, revised in 2013 | Room air conditioners, washing machines, 1 and 3 phase induction motors, and refrigeration equipment | Cuba | Ceiling Fans, Room ACs - Stationary ACs, Refrigerators-Freezers | Mandatory | Minimum Performance Standard | Entered into force, Revised | 2009 | 2013 | December 2020 | Electricity |  | Ministry of Energy and Mines | Energy Efficiency | https://cprc-clasp.ngo/policies/resolution-no-13609-technical-regulation-energy-efficiency-electrical-equipment-revised | https://www.climate-laws.org/geographies/cuba/policies/resolution-no-136-09-on-technical-regulation-of-energy-efficiency-in-electrical-equipment
Technical Regulation on Labeling | Room air conditioners, washing machines, 1 and 3 phase induction motors, and refrigeration equipment | Cuba | Washing Machines, Non-Directional lamps, Directional Lamps, Fluorescent and HID Lighting, 3-Phase Motors, 1-Phase Motors, Storage Water Heaters, Refrigerators-Freezers | Mandatory | Comparative Label | Entered into force, Revised | 2009 | 2016 | December 2020 | Electricity, Gas |  | Ministry of Energy and Mines | Energy Efficiency | https://cprc-clasp.ngo/policies/technical-regulation-labeling | https://www.minenergia.gov.co/documents/10192/24237146/Anexo+General+RETIQ+U%CC%81ltima+Versio%CC%81n.pdf
UNIT 1138:2011 Eficiencia energética – Aparatos de refrigeración eléctricos de uso doméstico – Especificaciones y etiquetado | This standard specifies MEPS and labeling requirements for household refrigerators, freezers, refrigerator-freezers. | Uruguay | Refrigerators-Freezers, Freezers-only | Mandatory | Minimum Performance Standard | Entered into force, New | 2011 |  | October 2019 | Electricity | UNIT IEC 62552:2007, UNIT NM 60335-1:2010, IEC 69335-2-24:2002 | Ministerio de Industria, Energía y Minería | Energy Efficiency | https://cprc-clasp.ngo/policies/unit-11382011-eficiencia-energetica-aparatos-de-refrigeracion-electricos-de-uso-domestico | https://www.gub.uy/ministerio-industria-energia-mineria/sites/ministerio-industria-energia-mineria/files/2025-04/UNIT%201138%202011%20-%20Eficiencia%20Energetica.%20Aparatos%20de%20refrigeracion%20electricos%20de%20uso%20domestico.%20Especificaciones%20y%20etiquetado.pdf
UNIT 1138:2011 Electric refrigeration appliances for domestic use – Specifications and labeling | This standard establishes the methodology for the classification of refrigeration according to their energy performance, the test methods and the characteristics of the energy efficiency label. This standard applies to the following electrical appliances for domestic use: refrigerators with or without a frozen food storage compartment, refrigerator-freezer, appliances for storing frozen food and freezers, frost-free or not. | Uruguay | Refrigerators-Freezers, Freezers-only | Voluntary | Comparative Label | Entered into force, Revised | 2008 | 2011 | October 2022 | Electricity | UNIT-IEC 62552:2007, UNIT-NM 60335-1:2010, IEC 60335-2-24:2002 | Ministerio de Industria, Energía y Minería | Energy Efficiency | https://cprc-clasp.ngo/policies/unit-11382011-electric-refrigeration-appliances-domestic-use-specifications-and-labeling | http://www.eficienciaenergetica.gub.uy/documents/20182/26296/UNIT+1138+2011+-+Eficiencia+Energetica.+Aparatos+de+refrigeracion+electricos+de+uso+domestico.+Especificaciones+y+etiquetado.pdf/321fe07a-6a3f-471b-8b41-7d5f7ce19861
UNIT 1157:2011 Eficiencia energética – Calentadores de agua eléctricos de acumulación de uso doméstico- Especificaciones y etiquetado | This standard specifies MEPS and labeling requirements for household electric water heater storage. | Uruguay | Storage Water Heaters | Mandatory | Minimum Performance Standard | Entered into force, Revised | 2009 | 2011 | October 2019 | Electricity | UNIT-IEC 60379: 1987 1ª Revisión, UNIT-NM 60335-1:2010, UNIT-IEC 60335-2-21: 2006 | Ministerio de Industria, Energía y Minería | Energy Efficiency | https://cprc-clasp.ngo/policies/unit-11572011-eficiencia-energetica-calentadores-de-agua-electricos-de-acumulacion-de-uso | http://www.eficienciaenergetica.gub.uy/documents/20182/26296/UNIT_1157_2011-_Eficiencia_Energetica._Calentadores_de_agua_electricos_de_acumulacion._Especificaciones_y_etiquetado.pdf/cb524e6d-4a9e-410b-958f-1e603cdf0cfa
UNIT 1157:2011 Electric storage water heaters for domestic use - Specifications and labeling | This standard establishes the methodology for the classification of storage electric water heaters for domestic use according to their energy performance, test methods and the characteristics of the energy efficiency label. | Uruguay | Storage Water Heaters | Voluntary | Comparative Label | Entered into force, Revised | 2007 | 2011 | October 2022 | Electricity | UNIT-IEC 60379:1987, UNIT-NM 60335-1:2010, UNIT-IEC 60335-2-21:2006 | Ministerio de Industria, Energía y Minería | Energy Efficiency | https://cprc-clasp.ngo/policies/unit-11572011-electric-storage-water-heaters-domestic-use-specifications-and-labeling | http://www.eficienciaenergetica.gub.uy/doc/etiquetado/unit/UNIT%201157%20-%20Eficiencia%20Energ%C3%A9tica.%20Calentadores%20de%20agua%20el%C3%A9ctricos%20de%20acumulaci%C3%B3n.%20Especificaciones%20y%20etiquetado.pdf
UNIT 1159:2007 Eficiencia energética - Lámparas incandescentes de uso doméstico y similares - Especificaciones y etiquetado | This standard specifies MEPS and labeling requirements for incandescent lamps. | Uruguay | Directional Lamps | Mandatory | Comparative Label, Minimum Performance Standard | Entered into force, New | 2007 |  | October 2019 | Electricity | UNIT 1155:2007, IEC 60064 | Ministerio de Industria, Energía y Minería | Energy Efficiency | https://cprc-clasp.ngo/policies/unit-11592007-eficiencia-energetica-lamparas-incandescentes-de-uso-domestico-y-similares | http://www.eficienciaenergetica.gub.uy/documents/20182/26296/UNIT+1159+-+Eficiencia+Energetica.+Lamparas+incandescentes+de+uso+domestico+y+similares+-+Especificaciones+etiquetado.pdf/7e86af5f-cb55-4c99-a3f1-1aaed79498db
UNIT 1160:2007 Compact, circular and tubular fluorescent lamps - Specifications and labeling | This standard establishes the methodology for the classification of compact, circular and tubular fluorescent lamps according to their energy efficiency, the test method and the characteristics of the energy efficiency label. This standard applies to circular and tubular compact fluorescent lamps, integrated or not, with electromagnetic or electronic ballast, which have: -Rated power between 5 W and 110 W inclusive; -Nominal mains voltage for compact fluorescent lamps with ballast between 100 V and 250 V; -Sockets for compact lamps with integrated ballast E26, E27 and E40. | Uruguay | Non-Directional lamps | Voluntary | Comparative Label | Entered into force, New | 2007 |  | October 2022 | Electricity | UNIT 1155:2007, IEC 60081, IEC 60901, IEC 60969 | Ministerio de Industria, Energía y Minería | Energy Efficiency | https://cprc-clasp.ngo/policies/unit-11602007-compact-circular-and-tubular-fluorescent-lamps-specifications-and-labeling | http://www.eficienciaenergetica.gub.uy/documents/20182/26296/UNIT+1160+-+Eficiencia+Energetica.+Lamparas+fluorescentes+compactas%2C+circulares+y+tubulares.+Especificaciones+y+etiquetado.pdf/0de30c77-9758-48ed-b393-3085dcf6af48
UNIT 1160:2007 Eficiencia energética - Lámparas fluorescentes compactas, circulares y tubulares - Especificaciones y etiquetado | This standard specifies MEPS and labeling requirements for compact, circular, and tubular fluorescent lamps. | Uruguay | Tubular Lamps, Non-Directional lamps | Mandatory | Minimum Performance Standard | Entered into force, New | 2007 |  | October 2019 | Electricity | UNIT 1155:2007, IEC 60081, IEC 60901, IEC 60969 | Ministerio de Industria, Energía y Minería | Energy Efficiency | https://cprc-clasp.ngo/policies/unit-11602007-eficiencia-energetica-lamparas-fluorescentes-compactas-circulares-y | http://www.eficienciaenergetica.gub.uy/documents/20182/26296/UNIT+1160+-+Eficiencia+Energetica.+Lamparas+fluorescentes+compactas%2C+circulares+y+tubulares.+Especificaciones+y+etiquetado.pdf/0de30c77-9758-48ed-b393-3085dcf6af48
UNIT 1170: 2009 Air conditioners and heat pumps - Specifications and labeling | This standard establishes the methodology for the classification of air conditioners and heat pumps for domestic or similar use according to their energy performance, test methods and the characteristics of the energy efficiency label. | Uruguay | Heat Pumps, Room ACs - Stationary ACs | Voluntary | Comparative Label | Entered into force, New | 2009 |  | October 2022 | Electricity | UNIT-ISO 5151, UNIT-IEC 60335-1:1992, IEC 60335-2-40 | Ministerio de Industria, Energía y Minería | Energy Efficiency | https://cprc-clasp.ngo/policies/unit-1170-2009-air-conditioners-and-heat-pumps-specifications-and-labeling | http://www.eficienciaenergetica.gub.uy/documents/20182/26296/UNIT+1170+-+Eficiencia+Energetica.+Acondicionadores+de+aire+y+bombas+de+calor.+Especificaciones+y+etiquetado.pdf/26a59c64-d828-496f-ae33-a4f07eadacf7
UNIT 1170: 2009 Eficiencia Energética - Acondicionadores de aire y bombas de calor - Especificaciones y etiquetado | This standard specifies MEPS and labeling requirements for air conditioners and heat pumps for domestic use. It applies to air conditioners and heat pumps that have a capacity of up to 12kW and are included in the scope of UNIT-ISO 5151. | Uruguay | Room ACs - Stationary ACs | Mandatory | Minimum Performance Standard | Entered into force, New | 2009 |  | October 2019 | Electricity | UNIT-ISO 5151, UNIT-IEC 60335-1:1992, IEC 60335-2-40 | Ministerio de Industria, Energía y Minería | Energy Efficiency | https://cprc-clasp.ngo/policies/unit-1170-2009-eficiencia-energetica-acondicionadores-de-aire-y-bombas-de-calor | http://www.eficienciaenergetica.gub.uy/documents/20182/26296/UNIT+1170+-+Eficiencia+Energetica.+Acondicionadores+de+aire+y+bombas+de+calor.+Especificaciones+y+etiquetado.pdf/26a59c64-d828-496f-ae33-a4f07eadacf7
UNIT 1218:2018 Eficiencia energética ̶ Lámparas LED ̶ Especificaciones y etiquetado | This standard specifies MEPS and labeling requirements for LED lamps with built-in ballast. | Uruguay | Directional Lamps | Mandatory | Minimum Performance Standard | Entered into force, Revised | 2014 | 2018 | October 2019 | Electricity | UNIT 1155:2007, UNIT-IEC 62560:2011, UNIT-IEC 62612:2013, IEC 61000-3-2:2014, IEC/TS 62504:2011, EN 13032-4, IES LM 79 | Ministerio de Industria, Energía y Minería | Energy Efficiency | https://cprc-clasp.ngo/policies/unit-12182018-eficiencia-energetica-lamparas-led-especificaciones-y-etiquetado | http://www.eficienciaenergetica.gub.uy/documents/20182/26296/UNIT_1218_2018.pdf/fd67f6b2-764b-4c96-988a-ae621dc022d0