## Policy Search
Policy | Description | Geography | Products Type | Policy Approach | Policy Instrument | Policy Status | Adopted | Revised | Updated by CLASP | Fuel Types | Test Method Applied | Responsible Agency | Related Topics | Permalink | Source
Botswana standard for pico-solar and SHS kits (IEC TS 62257-9-5) | This policy applies to off-grid renewable energy products with batteries and solar modules with DC system voltages not exceeding 35 V and peak power ratings not exceeding 350 W. | Botswana | Solar Energy Kits | Not applicable | Quality Standard | Entered into force, New | 2009 |  | October 2023 | Electricity | IEC TS 62257-9-5:2018 | Botswana Bureau of Standards | Energy Efficiency, Off-Grid | https://cprc-clasp.ngo/policies/botswana-standard-pico-solar-and-shs-kits-iec-ts-62257-9-5 | https://www.iec.ch/dyn/www/f?p=103:36:300860528604589::::FSP_ORG_ID,FSP_LANG_ID:1074,25
Minimum Energy Performance Standards for Distribution Transformers (MEPS) | This regulation applies to all distribution power transformers that are manufactured in, or imported into the country/region, and are either sold, installed, or put into service as standalone equipment or as a component of a system, and which meet the following criteria: | Botswana | Distribution Transformers | Voluntary | Minimum Performance Standard | Under development |  |  | September 2022 | Electricity |  | Botswana Energy Regulatory Authority (BERA) | Energy Efficiency | https://cprc-clasp.ngo/policies/minimum-energy-performance-standards-distribution-transformers-meps
Minimum Energy Performance Standards for refrigerating appliances (MEPS) | This standard applies to all refrigerating appliances of the vapor compression type, with a rated volume at or above 10 Liters (L) and at or below 1,500 L, powered by electric mains and offered for sale or installed in any application. The standard specifies requirements for test methods and energy use calculation, daily energy use calculation, maximum energy use, functional performance, refrigerant and foam blowing agent, product information and declaration of conformity 1975 and its regulations | Botswana | Refrigeration | Voluntary | Minimum Performance Standard | Under development |  |  | October 2022 | Electricity | IEC 62552:2015 part 1, 2 and 3 | Botswana Energy Regulatory Authority (BERA) | Energy Efficiency | https://cprc-clasp.ngo/policies/minimum-energy-performance-standards-refrigerating-appliances-meps
Quality standards for stand-alone renewable energy products with power ratings less than or equal to 350 W | Standalone off-grid solar products (pico-PV and SHS kits) up to 350 Wp. The source links to a publication from ACE-TAF stating that that the standard was adopted in 2020. | Sierra Leone | Solar Energy Kits | Mandatory | Quality Standard | Entered into force, New | 2020 |  | June 2021 | Solar | IEC TS 62257-9-5 | Sierra Leone Standards Bureau (SLSB) | Energy Efficiency, Off-Grid | https://cprc-clasp.ngo/policies/quality-standards-stand-alone-renewable-energy-products-power-ratings-less-or-equal-350-w | https://sun-connect-news.org/fileadmin/DATEIEN/Dateien/New/Stand-Alone-Solar-SAS-Market-Update-Sierra-Leone.pdf
Resolucion No. 40122/16 | Lighting (residential and public) LED, tungsten and filament halogen lamps | Cuba | Non-Directional lamps, Directional Lamps, Fluorescent and HID Lighting | Mandatory | Minimum Performance Standard | Entered into force, Revised | 2009 | 2016 | December 2020 | Electricity |  | Ministry of Energy and Mines | Energy Efficiency | https://cprc-clasp.ngo/policies/resolucion-no-4012216 | https://www.minenergia.gov.co/documents/10180/23517/36906-Resolucion-40122-8Feb2016.pdf
Resolution No. 136/09 on Technical regulation of energy efficiency in electrical equipment, revised in 2013 | Room air conditioners, washing machines, 1 and 3 phase induction motors, and refrigeration equipment | Cuba | Ceiling Fans, Room ACs - Stationary ACs, Refrigerators-Freezers | Mandatory | Minimum Performance Standard | Entered into force, Revised | 2009 | 2013 | December 2020 | Electricity |  | Ministry of Energy and Mines | Energy Efficiency | https://cprc-clasp.ngo/policies/resolution-no-13609-technical-regulation-energy-efficiency-electrical-equipment-revised | https://www.climate-laws.org/geographies/cuba/policies/resolution-no-136-09-on-technical-regulation-of-energy-efficiency-in-electrical-equipment
Technical Regulation on Labeling | Room air conditioners, washing machines, 1 and 3 phase induction motors, and refrigeration equipment | Cuba | Washing Machines, Non-Directional lamps, Directional Lamps, Fluorescent and HID Lighting, 3-Phase Motors, 1-Phase Motors, Storage Water Heaters, Refrigerators-Freezers | Mandatory | Comparative Label | Entered into force, Revised | 2009 | 2016 | December 2020 | Electricity, Gas |  | Ministry of Energy and Mines | Energy Efficiency | https://cprc-clasp.ngo/policies/technical-regulation-labeling | https://www.minenergia.gov.co/documents/10192/24237146/Anexo+General+RETIQ+U%CC%81ltima+Versio%CC%81n.pdf