## Policy Search
Policy | Description | Geography | Products Type | Policy Approach | Policy Instrument | Policy Status | Adopted | Revised | Updated by CLASP | Fuel Types | Test Method Applied | Responsible Agency | Related Topics | Permalink | Source
135.K/EK.07/DJE/2022 MEPS for indoor LED lamps | This policy is applicable to self-ballasted LED lamps of types E40, E27, and E26 with a rated power of up to 60 W and a rated voltage of > 50 V AC up to 250 V AC. It stipulates a minimum luminous efficacy of 80 lumens per watt, in line with the 2023 ASEAN harmonization target. The regulations consist of five tiers or star levels, with efficiency increasing with the number of stars. One star - 80-90 lm/W Two star - >98-108 lm/W Three star - >108-119 lm/W Four star - >119 - 135 lm/W Five star - > 135 lm/W The policy also applies to self-ballasted LED tubes. It specifies a minimum luminous efficacy of 100 lumens per watt, and LED luminaires (street lighting, high bay, floodlight, etc) where the minimum luminous efficacy is set at 120 lumens per watt. The five tier star levels are not applicable for these products. | Indonesia | Streetlighting, Tubular Lamps, Non-Directional lamps, Directional Lamps | Mandatory | Comparative Label, Minimum Performance Standard | Entered into force, Revised | 2022 |  | July 2024 | Electricity | SNI IEC 62612:2016 | Ministry of Energy and Mineral Resources | Energy Efficiency | https://cprc-clasp.ngo/policies/135kek07dje2022-meps-indoor-led-lamps | https://united4efficiency.org/wp-content/uploads/2022/09/Ministerial-Decree-LED-MEPS-Indonesia_ENG.pdf
ESDM Ministerial Decree No. 134.K/EK.07/DJE/2023 -- Air Conditioning (Amendment) | This policy regulates minimum energy performance standards and labels for air conditioners that are single split, wall-mounted units with a maximum cooling capacity of 27,000 BTU/hour for both inverter and non-inverter types, with HS code 8415.10.10 or as subsequently amended. | Indonesia | Room ACs - Stationary ACs | Mandatory | Comparative Label, Minimum Performance Standard | Entered into force, Revised | 2015 | 2023 | August 2025 | Electricity |  | Directorate General of New, Renewable Energy and Energy Conservation, Ministry … | Energy Efficiency | https://cprc-clasp.ngo/policies/esdm-ministerial-decree-no-134kek07dje2023-air-conditioning-amendment | https://simebtke.esdm.go.id/sinergi/program_konservasi_energi/detail/1/regulasi-dan-standar-konservasi-energi
ESDM Ministerial Decree No. 20.K/EK.07/DJE.S/2024 -- LED Lamps | This policy regulates self-ballasted Light-Emitting Diode (LED) lamps with a rated power of up to 60 watts and a rated voltage of >50V up to 250V. The minimum energy performance standard for self-ballasted LED lamps is an energy efficiency of 80 lumens per watt. | Indonesia | Non-Directional lamps | Mandatory | Comparative Label, Minimum Performance Standard | Entered into force, Revised | 2022 | 2024 | August 2025 | Electricity |  | Directorate General of New, Renewable Energy and Energy Conservation, Ministry … | Energy Efficiency | https://cprc-clasp.ngo/policies/esdm-ministerial-decree-no-20kek07djes2024-led-lamps | https://simebtke.esdm.go.id/sinergi/program_konservasi_energi/detail/1/regulasi-dan-standar-konservasi-energi
ESDM Ministerial Decree No. 8.K/EK.07/DJE/2024 -- Refrigerators (Amendment) | This policy establishes MEPS and label for refrigerators that have a maximum capacity of 300 (three hundred) liters and a maximum electrical voltage of 250 (two hundred fifty) volts. | Indonesia | Refrigerators-Freezers | Mandatory | Comparative Label, Minimum Performance Standard | Entered into force, Revised |  | 2024 | August 2025 | Electricity |  | Directorate General of New, Renewable Energy and Energy Conservation, Ministry … | Energy Efficiency | https://cprc-clasp.ngo/policies/esdm-ministerial-decree-no-8kek07dje2024-refrigerators-amendment | https://simebtke.esdm.go.id/sinergi/program_konservasi_energi/detail/1/regulasi-dan-standar-konservasi-energi
Minister of Energy and Mineral Resources Decision No. 103.K/EK.07/DJE/2021 on Minimum Energy Performance Standards and Energy Savings Label for Energy Consuming Appliance Air Conditioners | The document specifies the MEPS and energy labelling requirements for single split wall-mounted ACs with maximum cooling capacity of 27,000 BTU/hour for inverter and non-inver type under the HS Code 8415.10.10 | Indonesia | Air Conditioning, Room ACs - Stationary ACs | Mandatory | Comparative Label, Minimum Performance Standard | Revised, Superseded | 2021 |  | October 2022 | Electricity | SNI ISO 5151:2015, SNI 8560-1:2018 ISO 16358-1:2013 | Directorate General of New and Renewable Energy, and Energy Conservation under … | Energy Efficiency | https://cprc-clasp.ngo/policies/minister-energy-and-mineral-resources-decision-no-103kek07dje2021-minimum-energy | https://simebtke.esdm.go.id/sinergi/assets/content/20210924123008_103KEK07DJE2021_STANDAR_KINERJA_MINIMUM_DAN_LABEL_TANDA_HEMAT_ENERGI_UNTUK_PERALATAN_PEMANFAATAN_ENERGI_PENGONDISI_UDARA.pdf
Minister of Energy and Mineral Resources Regulation No. 57 of 2017 on MEPS and energy labels for air conditioners | The MEPS and labeling requirements cover single-split, wall-mounted, inverter or non-inverter air conditioners with cooling capacity up to 27,000 BTU/hour (HS code: 8415.10.10). | Indonesia | Room ACs - Stationary ACs | Mandatory | Comparative Label, Minimum Performance Standard | Entered into force, Revised | 2015 | 2018 | October 2022 | Electricity | SNI ISO/IEC 17067:2013, SNI 19-6713-2002, SNI 04-6958-2003 | Ministry of Energy and Mineral Resources | Energy Efficiency | https://cprc-clasp.ngo/policies/minister-energy-and-mineral-resources-regulation-no-57-2017-meps-and-energy-labels-air | https://jdih.esdm.go.id/index.php/web/result/1725/detail
Minister of Energy and Mineral Resources Regulation No.18 of 2014 on Energy labels for energy saving lights | The MEPS and labeling requirements covers self-ballasted lamps (CFL). | Indonesia | Non-Directional lamps, Directional Lamps | Mandatory | Comparative Label | Entered into force, Revised | 2013 | 2016 | October 2022 | Electricity | SNI IEC 60969:2009, SNI 04-6958-2003 | Ministry of Energy and Mineral Resources | Energy Efficiency | https://cprc-clasp.ngo/policies/minister-energy-and-mineral-resources-regulation-no18-2014-energy-labels-energy-saving | https://jdih.esdm.go.id/peraturan/Permen%20ESDM%2018%20Tahun%202014.pdf
Resolucion No. 40122/16 | Lighting (residential and public) LED, tungsten and filament halogen lamps | Cuba | Non-Directional lamps, Directional Lamps, Fluorescent and HID Lighting | Mandatory | Minimum Performance Standard | Entered into force, Revised | 2009 | 2016 | December 2020 | Electricity |  | Ministry of Energy and Mines | Energy Efficiency | https://cprc-clasp.ngo/policies/resolucion-no-4012216 | https://www.minenergia.gov.co/documents/10180/23517/36906-Resolucion-40122-8Feb2016.pdf
Resolution No. 136/09 on Technical regulation of energy efficiency in electrical equipment, revised in 2013 | Room air conditioners, washing machines, 1 and 3 phase induction motors, and refrigeration equipment | Cuba | Ceiling Fans, Room ACs - Stationary ACs, Refrigerators-Freezers | Mandatory | Minimum Performance Standard | Entered into force, Revised | 2009 | 2013 | December 2020 | Electricity |  | Ministry of Energy and Mines | Energy Efficiency | https://cprc-clasp.ngo/policies/resolution-no-13609-technical-regulation-energy-efficiency-electrical-equipment-revised | https://www.climate-laws.org/geographies/cuba/policies/resolution-no-136-09-on-technical-regulation-of-energy-efficiency-in-electrical-equipment
Technical Regulation on Labeling | Room air conditioners, washing machines, 1 and 3 phase induction motors, and refrigeration equipment | Cuba | Washing Machines, Non-Directional lamps, Directional Lamps, Fluorescent and HID Lighting, 3-Phase Motors, 1-Phase Motors, Storage Water Heaters, Refrigerators-Freezers | Mandatory | Comparative Label | Entered into force, Revised | 2009 | 2016 | December 2020 | Electricity, Gas |  | Ministry of Energy and Mines | Energy Efficiency | https://cprc-clasp.ngo/policies/technical-regulation-labeling | https://www.minenergia.gov.co/documents/10192/24237146/Anexo+General+RETIQ+U%CC%81ltima+Versio%CC%81n.pdf