## Policy Search
Policy | Description | Geography | Products Type | Policy Approach | Policy Instrument | Policy Status | Adopted | Revised | Updated by CLASP | Fuel Types | Test Method Applied | Responsible Agency | Related Topics | Permalink | Source
MEPS for indoor LED lamps | This policy is applicable to self-ballasted LED lamps of types E40, E27, and E26 with a rated power of up to 60 W and a rated voltage of > 50 V AC up to 250 V AC. It stipulates a minimum luminous efficacy of 80 lumens per watt, in line with the 2023 ASEAN harmonization target. The regulations consist of five tiers or star levels, with efficiency increasing with the number of stars. One star - 80-90 lm/W Two star - >98-108 lm/W Three star - >108-119 lm/W Four star - >119 - 135 lm/W Five star - > 135 lm/W The policy also applies to self-ballasted LED tubes. It specifies a minimum luminous efficacy of 100 lumens per watt, and LED luminaires (street lighting, high bay, floodlight, etc) where the minimum luminous efficacy is set at 120 lumens per watt. The five tier star levels are not applicable for these products. | Indonesia | Streetlighting, Tubular Lamps, Non-Directional lamps, Directional Lamps | Mandatory | Comparative Label, Minimum Performance Standard | Entered into force, Revised | 2022 | 2024 | July 2024 | Electricity | SNI IEC 62612:2016 | Ministry of Energy and Mineral Resources | Energy Efficiency | https://cprc-clasp.ngo/policies/meps-indoor-led-lamps | https://united4efficiency.org/wp-content/uploads/2022/09/Ministerial-Decree-LED-MEPS-Indonesia_ENG.pdf
Minister of Energy and Mineral Resources Regulation No.18 of 2014 on Energy labels for energy saving lights | The MEPS and labeling requirements covers self-ballasted lamps (CFL). | Indonesia | Non-Directional lamps, Directional Lamps | Mandatory | Comparative Label | Entered into force, Revised | 2013 | 2016 | October 2022 | Electricity | SNI IEC 60969:2009, SNI 04-6958-2003 | Ministry of Energy and Mineral Resources | Energy Efficiency | https://cprc-clasp.ngo/policies/minister-energy-and-mineral-resources-regulation-no18-2014-energy-labels-energy-saving | https://jdih.esdm.go.id/peraturan/Permen%20ESDM%2018%20Tahun%202014.pdf
Resolucion No. 40122/16 | Lighting (residential and public) LED, tungsten and filament halogen lamps | Cuba | Non-Directional lamps, Directional Lamps, Fluorescent and HID Lighting | Mandatory | Minimum Performance Standard | Entered into force, Revised | 2009 | 2016 | December 2020 | Electricity |  | Ministry of Energy and Mines | Energy Efficiency | https://cprc-clasp.ngo/policies/resolucion-no-4012216 | https://www.minenergia.gov.co/documents/10180/23517/36906-Resolucion-40122-8Feb2016.pdf
Technical Regulation on Labeling | Room air conditioners, washing machines, 1 and 3 phase induction motors, and refrigeration equipment | Cuba | Washing Machines, Non-Directional lamps, Directional Lamps, Fluorescent and HID Lighting, 3-Phase Motors, 1-Phase Motors, Storage Water Heaters, Refrigerators-Freezers | Mandatory | Comparative Label | Entered into force, Revised | 2009 | 2016 | December 2020 | Electricity, Gas |  | Ministry of Energy and Mines | Energy Efficiency | https://cprc-clasp.ngo/policies/technical-regulation-labeling | https://www.minenergia.gov.co/documents/10192/24237146/Anexo+General+RETIQ+U%CC%81ltima+Versio%CC%81n.pdf