## Policy Search
Policy | Description | Geography | Products Type | Policy Approach | Policy Instrument | Policy Status | Adopted | Revised | Updated by CLASP | Fuel Types | Test Method Applied | Responsible Agency | Related Topics | Permalink | Source
High Energy Performance Label for 3 phase motor | This scheme covers three-phase squirrel-cage induction motors with rated output power from 0.73-185.0 kW and for a power supply with a frequency of 50-60 Hz, rated voltage of 380 V. It excludes submersible motors, motors integrated into the drive unit and cannot be separated from multi-speed motors, motors intended exclusively for short-cycle duty applications. | Thailand | Motors and Motor Driven Equipment, Motors, 3-Phase Motors | Voluntary | Comparative Label | Entered into force, New | 2022 |  | April 2022 | Electricity | TIS 867-2550 or IEC 60034-2 | Department of Alternative Energy Development and Efficiency, Ministry of Energy… | Energy Efficiency | https://cprc-clasp.ngo/policies/high-energy-performance-label-3-phase-motor | https://www.dede.go.th/download/general_65/5_01032565.pdf
Ministerial Regulation Prescribing Highly Efficiency Three-Phase Induction Motors, B.E. 2558 (2015) | The ministerial regulation covers a three-phase induction motor with rated output power and rated voltage not exceeding 1000 V. | Thailand | 3-Phase Motors | Voluntary | High Energy Performance Standard | Entered into force, New | 2015 |  | April 2022 | Electricity |  | Department of Alternative Energy Development and Efficiency, Ministry of Energy… | Energy Efficiency | https://cprc-clasp.ngo/policies/ministerial-regulation-prescribing-highly-efficiency-three-phase-induction-motors-be-2558 | https://ratchakitcha2.soc.go.th/pdfdownload?id=2048418
Technical Regulation on Labeling | Room air conditioners, washing machines, 1 and 3 phase induction motors, and refrigeration equipment | Cuba | Washing Machines, Non-Directional lamps, Directional Lamps, Fluorescent and HID Lighting, 3-Phase Motors, 1-Phase Motors, Storage Water Heaters, Refrigerators-Freezers | Mandatory | Comparative Label | Entered into force, Revised | 2009 | 2016 | December 2020 | Electricity, Gas |  | Ministry of Energy and Mines | Energy Efficiency | https://cprc-clasp.ngo/policies/technical-regulation-labeling | https://www.minenergia.gov.co/documents/10192/24237146/Anexo+General+RETIQ+U%CC%81ltima+Versio%CC%81n.pdf
Thai Green Label Scheme - Motors TGL-15-98 | These criteria shall apply to three-phase induction motors which have a rated output and a voltage not exceeding 375 kW or 500 horsepower and 1,000 volts, respectively. | Thailand | 3-Phase Motors | Voluntary | Endorsement Label | Entered into force, New | 1998 |  | March 2022 | Electricity | TIS 867 , IEEE-112 (test method B) | Thailand Environment Institute (TEI) | Energy Efficiency, Industrial Sector | https://cprc-clasp.ngo/policies/thai-green-label-scheme-motors-tgl-15-98 | http://www.tei.or.th/greenlabel/en/download/TGL-15-98.pdf
TIS 867-2550 (2007) Three-Phase Induction Motor: Minimum Efficiency | This standard defines the minimum efficiency requirements of squirrel cage rotor three-phase induction motors with an output power ranging from 0.73 kW to less than 185 kW and a nominal voltage that does not exceed 1000 Volts. | Thailand | Motors and Motor Driven Equipment, Motors, 3-Phase Motors | Voluntary | Minimum Performance Standard | Entered into force, New | 2007 |  | April 2022 | Electricity |  | Thai Industrial Standards Institute (TISI) | Energy Efficiency | https://cprc-clasp.ngo/policies/tis-867-2550-2007-three-phase-induction-motor-minimum-efficiency | http://www.ratchakitcha.soc.go.th/DATA/PDF/2550/E/073/8.PDF