## Policy Search
Policy | Description | Geography | Products Type | Policy Approach | Policy Instrument | Policy Status | Adopted | Revised | Updated by CLASP | Fuel Types | Test Method Applied | Responsible Agency | Related Topics | Permalink | Source
Climate Emergency – Bylaw Updates Applicable to Existing Detached Homes | This policy requires that all permanently installed new air conditioning systems in existing detached homes must function to provide both low-carbon heating and cooling, effective January 1, 2023. Policy text: “8) In a building containing not more than two principal dwelling units, heat pumps that provide space cooling must also be able to provide space heating.” | Americas, British Columbia | Heat Pumps, Air Conditioning | Mandatory | Building Code | Under development |  |  | February 2024 | Electricity |  | City of Vancouver | AC-to-heat pump | https://cprc-clasp.ngo/policies/climate-emergency-bylaw-updates-applicable-existing-detached-homes | https://council.vancouver.ca/20220517/documents/R1b.pdf
NTON 10 006-07 Energy efficiency. Household incandescent lamps. Specifications and labeling requirements | This standard specifies the MEPS and labeling requirements for incandescent tungsten filament lamps for domestic use and similar uses for general lighting, which have: | Nicaragua | Non-Directional lamps | Mandatory | Minimum Performance Standard | Entered into force, New | 2009 |  | November 2019 | Electricity | CIE 84: 1989, IEC 60064: 1993, IEC 60064 Amendment 1:2000, IEC 60064 Amendment 2:2002 | Ministerio de Energía y Minas | Energy Efficiency | https://cprc-clasp.ngo/policies/nton-10-006-07-energy-efficiency-household-incandescent-lamps-specifications-and-labeling | http://legislacion.asamblea.gob.ni/Normaweb.nsf/xpNorma.xsp?documentId=B541D7427B544FD8062576AF0055C74A&action=openDocument
NTON 10 007-08 Energy efficiency. Three-phase squirrel-cage AC induction motors with a rated output of 0.746 to 373 kW. Limits, test methods and labeling requirements | This standard specifies the MEPS and labeling requirements for open- and closed-loop three-phase squirrel-cage electric AC induction motors with a rated output of 0.746 kW to 373 kW, nominal electric voltage up to 600 V, 60 Hz, horizontal mounting position or vertical. | Nicaragua | 3-Phase Motors | Mandatory | Minimum Performance Standard | Entered into force, New | 2010 |  | November 2019 | Electricity |  | Ministerio de Energía y Minas | Energy Efficiency | https://cprc-clasp.ngo/policies/nton-10-007-08-energy-efficiency-three-phase-squirrel-cage-ac-induction-motors-rated | http://legislacion.asamblea.gob.ni/Normaweb.nsf/xpNorma.xsp?documentId=6C4B075C6CA9A6D7062577200053D073&action=openDocument
NTON 10 008-08 Energy efficiency. Self-ballasted compact fluorescent lamps. Requirements | This standard specifies the MEPS for compact fluorescent lamps of hot cathode and integrated ballast, with socket that allows them to be placed in conventional incandescent lampholders (E-26 and E-27), at a nominal voltage between 110 V - 240 V, of alternating current and at a frequency of 60 Hz, with nominal power between 5W and 110 W. This standard does not apply to colored, anti-insect and special ultraviolet radiation lamps. | Nicaragua | Non-Directional lamps | Mandatory | Minimum Performance Standard | Entered into force, New | 2009 |  | November 2019 | Electricity | IEC 60061, IEC 60969, ANSI C78.5-2003, ANSI C78.375-199 | Ministerio de Energía y Minas | Energy Efficiency | https://cprc-clasp.ngo/policies/nton-10-008-08-energy-efficiency-self-ballasted-compact-fluorescent-lamps-requirements | http://legislacion.asamblea.gob.ni/Normaweb.nsf/xpNorma.xsp?documentId=57D693FA1F08E6D2062576B1006EAF30&action=openDocument
NTON 10 010-08 Self-contained commercial refrigeration equipment | This standard specifies the MEPS for self-contained commercial refrigeration equipment powered by electricity, used, rebuilt (imported only) and new. All with capacities from 10 liters (0.01 m3 ) of useful refrigerated volume (depending on energy limits) or more. The types of equipment are: | Nicaragua | Refrigerated Cabinets, Refrigerators-Freezers, Freezers-only | Mandatory | Minimum Performance Standard | Entered into force, New | 2011 |  | November 2020 | Electricity | NTON 10-12-08, ISO 23953-1, ISO 3951 | Ministerio de Energía y Minas | Energy Efficiency | https://cprc-clasp.ngo/policies/nton-10-010-08-self-contained-commercial-refrigeration-equipment | http://legislacion.asamblea.gob.ni/Normaweb.nsf/xpNorma.xsp?documentId=8DA230A69B09836A06257920005CFEE0&action=openDocument
NTON 10 013-08 Energy efficiency. Household refrigerators and freezers. Limits | This standard specifies the MEPS for household refrigerators up to 1104 L (39 feet) and household freezers up to 850 L (30 feet) operated by hermetic motor compressor. | Nicaragua | Refrigerators-Freezers, Freezers-only | Mandatory | Minimum Performance Standard | Entered into force, New | 2010 |  | November 2019 | Electricity | NTON 10-015-08 | Ministerio de Energía y Minas | Energy Efficiency | https://cprc-clasp.ngo/policies/nton-10-013-08-energy-efficiency-household-refrigerators-and-freezers-limits | http://legislacion.asamblea.gob.ni/Normaweb.nsf/xpNorma.xsp?documentId=A93D5D12CF5BBC7D06257862007642C5&action=openDocument
NTON 10 017-08 Energy efficiency. Window, split, packaged air conditioners. Energy efficiency ratings | This standard specifies the MEPS for window air conditioners, split air conditioners, packaged air conditioners with nominal cooling capacities of up to 17,589 W (60,000 Btu/h). | Nicaragua | Room ACs - Stationary ACs | Mandatory | Minimum Performance Standard | Entered into force, New | 2012 |  | November 2019 | Electricity |  | Ministerio de Energía y Minas | Energy Efficiency | https://cprc-clasp.ngo/policies/nton-10-017-08-energy-efficiency-window-split-packaged-air-conditioners-energy-efficiency | http://legislacion.asamblea.gob.ni/Normaweb.nsf/xpNorma.xsp?documentId=B07CC5D87FAD7A89062579DF004E0350&action=openDocument
RTE INEN 035 /2009 RTE INEN 009/2005 | Refrigerators | Ecuador | Refrigerators-Freezers | Mandatory | Comparative Label, Minimum Performance Standard | Entered into force, New | 2015 |  | October 2019 | Electricity |  | Ministry of Electricity and Renewable Energy and Ecuadorian Standardization Ser… | Energy Efficiency | https://cprc-clasp.ngo/policies/rte-inen-035-2009-rte-inen-0092005 | https://united4efficiency.org/wp-content/uploads/2015/05/Report_english-version_final-version_05122014.pdf----https://united4efficiency.org/wp-content/uploads/2015/11/U4E_Policy-Assessment_ECU.pdf
RTE INEN 035¦2009 | Information not available | Ecuador | Refrigerators-Freezers, Freezers-only | Mandatory | Comparative Label | Entered into force, Revised | 2015 | 2019 | October 2019 | Electricity |  | Ministry of Electricity and Renewable Energy and Ecuadorian Standardization Ser… | Energy Efficiency | https://cprc-clasp.ngo/policies/rte-inen-0352009 | https://united4efficiency.org/wp-content/uploads/2015/11/U4E_Policy-Assessment_ECU.pdf
RTE INEN 035¦2009; RTE INEN 009¦2005 | Information not available | Ecuador | Refrigerators-Freezers, Freezers-only | Mandatory | Minimum Performance Standard | Entered into force, New | 2015 |  | October 2019 | Electricity |  | Ministry of Electricity and Renewable Energy and Ecuadorian Standardization Ser… | Energy Efficiency | https://cprc-clasp.ngo/policies/rte-inen-0352009-rte-inen-0092005 | https://united4efficiency.org/wp-content/uploads/2015/11/U4E_Policy-Assessment_ECU.pdf
RTE INEN 072 | Room Air Conditioners | Ecuador | Room ACs - Stationary ACs | Mandatory | Comparative Label, Minimum Performance Standard | Entered into force, New | 2014 |  | October 2019 | Electricity |  | Ministry of Electricity and Renewable Energy and Ecuadorian Standardization Ser… | Energy Efficiency | https://cprc-clasp.ngo/policies/rte-inen-072 | https://united4efficiency.org/wp-content/uploads/2015/11/U4E_Policy-Assessment_ECU.pdf----https://united4efficiency.org/wp-content/uploads/2015/05/Report_english-version_final-version_05122014.pdf
RTE INEN 072 | Information not available | Ecuador | Room ACs - Stationary ACs | Mandatory | Comparative Label, Minimum Performance Standard | Entered into force, New | 2014 |  | October 2019 | Electricity |  | Ministry of Electricity and Renewable Energy and Ecuadorian Standardization Ser… | Energy Efficiency | https://cprc-clasp.ngo/policies/rte-inen-072-0 | https://united4efficiency.org/wp-content/uploads/2015/11/U4E_Policy-Assessment_ECU.pdf
Technical Regulation RTE INEN 036: Energy Efficiency, Compact Fluorescent Lamps, Energy Performance Ranges and Labelling | Information not available | Ecuador | Non-Directional lamps | Mandatory | Comparative Label, Minimum Performance Standard | Entered into force, New | 2010 |  | October 2019 | Electricity |  | Ministry of Electricity and Renewable Energy and Ecuadorian Standardization Ser… | Energy Efficiency | https://cprc-clasp.ngo/policies/technical-regulation-rte-inen-036-energy-efficiency-compact-fluorescent-lamps-energy | https://united4efficiency.org/wp-content/uploads/2015/11/U4E_Policy-Assessment_ECU.pdf