## Policy Search
Policy | Description | Geography | Products Type | Policy Approach | Policy Instrument | Policy Status | Adopted | Revised | Updated by CLASP | Fuel Types | Test Method Applied | Responsible Agency | Related Topics | Permalink | Source
DNIS IEC TS 62257-9-8:2019EE | Standalone off-grid solar products (pico-PV and SHS kits) up to 350 Wp. | Nigeria | Solar Energy Kits | Mandatory | Quality Standard | Entered into force, New | 2020 |  | February 2021 | Solar | IEC TS 62257-9-5 | Standards Organisation of Nigeria (SON) | Energy Efficiency, Off-Grid | https://cprc-clasp.ngo/policies/dnis-iec-ts-62257-9-82019ee | https://son.gov.ng/nigeria-adopt-standards-for-renewable-energy-hybrid-systems-for-rural-electrification
Draft Lighting Standards | Please note this is an unofficial policy title. Please see the presentation linked. Proposed MEPS for self-ballasted lamps is rated wattage of 60w (at 8 hr usage = 172.8 Kwh/year). The standard proposed an approved Nigerian label inscribed on each package. | Nigeria | Lighting, Lamps, Non-Directional lamps | Voluntary | Comparative Label, Minimum Performance Standard | Under development |  |  | October 2018 | Electricity |  | Standards Organisation of Nigeria (SON) | Energy Efficiency | https://cprc-clasp.ngo/policies/draft-lighting-standards | http://www.ecreee.org/sites/default/files/event-att/e.uyigue-nigerian_standards.pdf
Efficient Biomass Cookstoves Policy | This Nigerian Industrial Standard specifies design, construction, quality and safety requirements, sampling and labeling for clean solid biomass type cookstoves. | Nigeria | Biomass Stoves | Not applicable | Minimum Performance Standard | Entered into force, New | 2018 |  | March 2022 | Biomass | Water Boiling Tests (WBT) version 4.2.3:2014; The current edition shall apply | Standards Organisation of Nigeria (SON) | Energy Efficiency, Off-Grid, Productive Use | https://cprc-clasp.ngo/policies/efficient-biomass-cookstoves-policy | https://fscluster.org/sites/default/files/documents/standard_for_clean_cookstoves_son.pdf
FDNIS ECOSTAND 071-2:2017EE: Minimum Energy Performance Standards Part 2: Air conditioning products | This standard covers requirements for domestic and commercial air conditioning products such as: (1) portable AC; (2) unitary AC; (3) split AC, and (4) centralised AC system, which are single or double ducts, mobile or others; manufactured, assembled, imported or sold in any of the ECOWAS countries. Descriptions and illustrations of these products are available in Appendix 1. This standard covers equipment up to 20kW. It covers appliances designed to be plugged on the electric grid, it excludes appliances not powered by alternate current that use non-electric energys ources. | Nigeria | Room ACs - Stationary ACs, Portable ACs, Central ACs | Mandatory | Minimum Performance Standard | Entered into force, New | 2017 |  | October 2019 | Electricity | ISO 5151, ISO 13253, ISO 15042, ISO 16358-1:2013, IEC 60335-2-40:2013 | Standards Organisation of Nigeria (SON) | Energy Efficiency | https://cprc-clasp.ngo/policies/fdnis-ecostand-071-22017ee-minimum-energy-performance-standards-part-2-air-conditioning | http://son.gov.ng/son-introduces-national-energy-efficiency-label-for-air-conditioners-electrical-appliances-and-equipment
Nigerian MEPS and Energy Label Guide | The Nigerian Energy Label Guide label for ACs is a comparative label that helps consumers to know the level of efficiency of Acs in the market | Nigeria | Room ACs - Stationary ACs, Central ACs | Voluntary | Comparative Label | Entered into force, New | 2017 |  | October 2018 | Electricity |  | Standards Organisation of Nigeria (SON) | Energy Efficiency | https://cprc-clasp.ngo/policies/nigerian-meps-and-energy-label-guide-0 | http://son.gov.ng/son-introduces-national-energy-efficiency-label-for-air-conditioners-electrical-appliances-and-equipment
NIS 1209-1:2024 Minimum Energy Performance Standard - Lighting - Part 1: Lamps | This standard specifies the energy labelling requirements and the minimum energy performance standard (MEPS) requirements for lamps used in general lighting services and tubular lamps. Lamps covered in this standard include those used in general lighting services (GLS), which refers to Tungsten Filament Lamps, Compact Florescent Lamps (CFL), and Light Emitting Diode (LED) Lamps, as well as LED and fluorescent tubes of rated voltage not exceeding 300V. | Africa, Nigeria | Lamps | Mandatory | Comparative Label, Minimum Performance Standard | New | 2024 |  | May 2025 | Electricity | NIS IEC 60064 , NIS IEC 60357 , NIS IEC 60969 , NIS IEC 60081 , NIS IEC 62612 , NIS IEC 62717 , NIS IEC 63103 , NIS IEC 61000-4-11 , NIS IEC 61000-4-5 , NIS IEC 60901 , NIS IEC TR 61547-1 , NIS IEC TR 63158 , NIS CISPR 15 , NIS IEC 61547 , NIS IEC 61000-4-7; NIS IEC 61000-3-2 | Standards Council of Nigeria | Energy Efficiency | https://cprc-clasp.ngo/policies/nis-1209-12024-minimum-energy-performance-standard-lighting-part-1-lamps | https://library.son.gov.ng/?g=elect&s=5&t=groups-opac
NIS 1209-1:2024 Minimum Energy Performance Standard - Lighting - Part 2: Luminaires | This standard specifies the minimum energy performance standard (MEPS), functional performance and energy labelling requirements for luminaires, including both indoor and outdoor / streetlight luminaires, such as indoor ambient luminaires, linear batten luminaires, linear troffer luminaire, downlight luminaires, high-bay luminaires, low-bay luminaires and planer (or plane) luminaires. | Africa, Nigeria | Luminaires | Mandatory | Comparative Label, Minimum Performance Standard | Entered into force, New | 2024 |  | May 2025 | Electricity | NIS IEC 62722-2-1 , NIS IEC 62722-2 series , NIS IEC 61000-4-11; NIS IEC 61000-4-5 , NIS IEC 61000-4-7; NIS IEC 61000-3-2 , NIS IEC 61643-11 , IES LM-79 CIE S 025 , NIS IEC TR 61547-1 , NIS IEC TR 63158 , NIS CISPR 15 , NIS IEC 61547 | Standards Council of Nigeria | Energy Efficiency | https://cprc-clasp.ngo/policies/nis-1209-12024-minimum-energy-performance-standard-lighting-part-2-luminaires | https://library.son.gov.ng/?g=elect&s=5&t=groups-opac
NIS ECOSTAND 072:2018EE - Nigerian Energy Label Guide label for ACs | NIS ECOSTAND 072:2018EE - The Nigerian Energy Label Guide label for ACs is a comparative label that helps consumers to know the level of efficiency of refrigerators in the market. | Nigeria | Refrigerators-Freezers | Voluntary | Comparative Label | Entered into force, Revised | 2017 | 2019 | March 2022 | Electricity |  | Standards Organisation of Nigeria (SON) | Energy Efficiency | https://cprc-clasp.ngo/policies/nis-ecostand-0722018ee-nigerian-energy-label-guide-label-acs | http://son.gov.ng/son-introduces-national-energy-efficiency-label-for-air-conditioners-electrical-appliances-and-equipment
NIS IEC 62717:2015, LED modules for general lighting – Performance requirements | Specifies the performance requirements for LED modules, together with the test methods and conditions, required to show compliance with this standard. | Nigeria | Lighting | Mandatory | Minimum Performance Standard, Quality Standard | Entered into force, New | 2018 |  | March 2022 | Electricity | IEC 60050-845:1987, International Electrotechnical Vocabulary – Chapter 845: Lighting , IEC 60068-2-14, Environmental testing – Part 2-14: Tests – Test N: Change of temperature , IEC 60068-3-5:2001, Environmental testing – Part 3-5: Supporting documentation and guidance – Confirmation of the performance of temperature chambers , IEC 60081, Double-capped fluorescent lamps – Performance specifications , IEC 61000-3-2:2005, Electromagnetic compatibility (EMC) – Part 3-2: Limits – Limits for harmonic current emissions (equipment input current ≤ 16 A per phase) IEC 61000-3-2:2005/AMD 1:2008 IEC 61000-3-2:2005/AMD 2:2009 , IEC 61000-4-7, Electromagnetic compatibility (EMC) – Part 4-7: Testing and measurement techniques – General guide on harmonics and interharmonics measurements and instrumentation, for power supply systems and equipment connected thereto , IEC TR 61341, Method of measurement of centre beam intensity and beam angle(s) of reflector lamps , IEC 61347-2-13, Lamp controlgear – Part 2-13: Particular requirements for d.c. or a.c. supplied electronic controlgear for LED modules , IEC 62031:2008, LED modules for general lighting – Safety specifications , IEC 62504, General lighting – Light emitting diode (LED) products and related equipment –Terms and definitions , CIE 13.3:1995, Method of measuring and specifying colour rendering properties of light sources , CIE 177:2007, Colour rendering of white LED light sources , CIE S 025/E:2015, Test Method for LED Lamps, LED Luminaires and LED Modules , ANSI/IES LM-80-15, Approved Method: Measuring Luminous Flux and Color Maintenance of LED Packages, Arrays and Modules | Standards Organization of Nigeria (SON) | Energy Efficiency | https://cprc-clasp.ngo/policies/nis-iec-627172015-led-modules-general-lighting-performance-requirements | https://standards.lawnigeria.com/2018/08/31/standards-of-nigeria/
RTE INEN 035 /2009 RTE INEN 009/2005 | Refrigerators | Ecuador | Refrigerators-Freezers | Mandatory | Comparative Label, Minimum Performance Standard | Entered into force, New | 2015 |  | October 2019 | Electricity |  | Ministry of Electricity and Renewable Energy and Ecuadorian Standardization Ser… | Energy Efficiency | https://cprc-clasp.ngo/policies/rte-inen-035-2009-rte-inen-0092005 | https://united4efficiency.org/wp-content/uploads/2015/05/Report_english-version_final-version_05122014.pdf----https://united4efficiency.org/wp-content/uploads/2015/11/U4E_Policy-Assessment_ECU.pdf
RTE INEN 035¦2009 | Information not available | Ecuador | Refrigerators-Freezers, Freezers-only | Mandatory | Comparative Label | Entered into force, Revised | 2015 | 2019 | October 2019 | Electricity |  | Ministry of Electricity and Renewable Energy and Ecuadorian Standardization Ser… | Energy Efficiency | https://cprc-clasp.ngo/policies/rte-inen-0352009 | https://united4efficiency.org/wp-content/uploads/2015/11/U4E_Policy-Assessment_ECU.pdf
RTE INEN 035¦2009; RTE INEN 009¦2005 | Information not available | Ecuador | Refrigerators-Freezers, Freezers-only | Mandatory | Minimum Performance Standard | Entered into force, New | 2015 |  | October 2019 | Electricity |  | Ministry of Electricity and Renewable Energy and Ecuadorian Standardization Ser… | Energy Efficiency | https://cprc-clasp.ngo/policies/rte-inen-0352009-rte-inen-0092005 | https://united4efficiency.org/wp-content/uploads/2015/11/U4E_Policy-Assessment_ECU.pdf
RTE INEN 072 | Room Air Conditioners | Ecuador | Room ACs - Stationary ACs | Mandatory | Comparative Label, Minimum Performance Standard | Entered into force, New | 2014 |  | October 2019 | Electricity |  | Ministry of Electricity and Renewable Energy and Ecuadorian Standardization Ser… | Energy Efficiency | https://cprc-clasp.ngo/policies/rte-inen-072 | https://united4efficiency.org/wp-content/uploads/2015/11/U4E_Policy-Assessment_ECU.pdf----https://united4efficiency.org/wp-content/uploads/2015/05/Report_english-version_final-version_05122014.pdf
RTE INEN 072 | Information not available | Ecuador | Room ACs - Stationary ACs | Mandatory | Comparative Label, Minimum Performance Standard | Entered into force, New | 2014 |  | October 2019 | Electricity |  | Ministry of Electricity and Renewable Energy and Ecuadorian Standardization Ser… | Energy Efficiency | https://cprc-clasp.ngo/policies/rte-inen-072-0 | https://united4efficiency.org/wp-content/uploads/2015/11/U4E_Policy-Assessment_ECU.pdf
SLS 1200 Energy efficiency rating for fluorescent lamp ballasts | SLS 1200 Energy efficiency rating for fluorescent lamp ballasts | Sri Lanka | Fluorescent and HID Lighting | Mandatory | Comparative Label, Minimum Performance Standard | Entered into force, New | 2012 |  | February 2021 | Electricity | SLS 1200:2012 | Sri Lanka Sustainable Energy Authority | Energy Efficiency | https://cprc-clasp.ngo/policies/sls-1200-energy-efficiency-rating-fluorescent-lamp-ballasts | https://www.slsi.lk/index.php?option=com_slstandards&view=standard&tmpl=component&sri_lankan_standard_id=1711&lang=en
SLS 1225 - Energy efficiency rating for self-ballasted Integral type compact fluorescent lamps For general lighting services | Sri Lanka Standard Specification for Energy Efficiency Rating for Self ballasted Lamps (Integral Compact Fluorescent Lamps). | Sri Lanka | Non-Directional lamps, Directional Lamps | Mandatory | Comparative Label, Minimum Performance Standard | Entered into force, Revised | 2002 | 2016 | February 2021 | Electricity | SLS 1225:2002 | Sri Lanka Sustainable Energy Authority | Energy Efficiency | https://cprc-clasp.ngo/policies/sls-1225-energy-efficiency-rating-self-ballasted-integral-type-compact-fluorescent-lamps | https://www.slsi.lk/index.php?option=com_slstandards&view=standard&tmpl=component&sri_lankan_standard_id=1739&lang=en
SLS 1530: 2016 Minimum energy performance for self-ballasted integral type led lamps for general lighting services | Specifies Minimum Energy Performance Standard (MEPS) for self ballasted integral type LED lamps for general lighting services operating on supply voltage of greater than 50 V a.c. up to 250 V a.c. 50 Hz nominal and rated power up to 60 W, having screw and bayonet lamp caps. It also includes method of measurement of electrical energy consumption and luminous flux for determination of efficiency of the lamps for the purpose of MEPS. Amendment text available here http://www.slsi.lk/images/web/images/PDF_upload/amds/amd-523-sls-1530.pdf | Sri Lanka | Non-Directional lamps, Directional Lamps | Voluntary | Comparative Label, Minimum Performance Standard | Entered into force, Revised | 2016 | 2019 | February 2021 | Electricity | SLS 1530: 2016 | Sri Lanka Sustainable Energy Authority | Energy Efficiency | https://cprc-clasp.ngo/policies/sls-1530-2016-minimum-energy-performance-self-ballasted-integral-type-led-lamps-general | https://www.slsi.lk/index.php?option=com_slstandards&view=standard&tmpl=component&sri_lankan_standard_id=2358&lang=en
SLS 1580 Minimum energy performance for computers | SLS 1580 Minimum energy performance for computers | Sri Lanka | Computers | Voluntary | Comparative Label, Minimum Performance Standard | Entered into force, New | 2018 |  | February 2021 | Electricity |  | Sri Lanka Sustainable Energy Authority | Energy Efficiency | https://cprc-clasp.ngo/policies/sls-1580-minimum-energy-performance-computers | https://www.slsi.lk/index.php?option=com_slstandards&view=standard&tmpl=component&sri_lankan_standard_id=2433&lang=en
SLS 1586 Energy efficiency rating for single split type room air conditioners | SLS 1586 Energy efficiency rating for single split type room air conditioners | Sri Lanka | Room ACs - Stationary ACs | Mandatory | Comparative Label, Minimum Performance Standard | Entered into force, New | 2018 |  | February 2021 | Electricity |  | Sri Lanka Sustainable Energy Authority | Energy Efficiency | https://cprc-clasp.ngo/policies/sls-1586-energy-efficiency-rating-single-split-type-room-air-conditioners | https://www.slsi.lk/index.php?option=com_slstandards&view=standard&tmpl=component&sri_lankan_standard_id=2440&lang=en
SLS 1600 Energy efficiency rating for electric ceiling fans with regulators | Ceiling fans | Sri Lanka | Ceiling Fans | Mandatory | Comparative Label, Minimum Performance Standard | Entered into force, New | 2011 |  | February 2021 | Electricity | SLS 1600:2009 | Sri Lanka Sustainable Energy Authority | Energy Efficiency | https://cprc-clasp.ngo/policies/sls-1600-energy-efficiency-rating-electric-ceiling-fans-regulators | http://www.energy.gov.lk/en/energy-management/introducing-standards
SLS 1625 : 2013 | Sri Lanka Standard Energy Efficiency Rating for Double Capped Tubular Fluorescent Lamps | Sri Lanka | Tubular Lamps | Mandatory | Comparative Label, Minimum Performance Standard | Entered into force, New | 2016 |  | January 2022 | Electricity |  | Sri Lanka Sustainable Energy Authority | Energy Efficiency | https://cprc-clasp.ngo/policies/sls-1625-2013 | http://www.energy.gov.lk/images/energy-management/regulations-lfl-and-ballasts.pdf
SLS 1690 Minimum Energy Performance for Household Refrigerators | The following computers can be licensed. | Sri Lanka | Refrigerators-Freezers | Mandatory | Comparative Label, Minimum Performance Standard | Entered into force, New | 2020 |  | February 2021 | Electricity | IEC 62552, MS 2595:2014, IS 1476 (Part 1): 2000 | Sri Lanka Sustainable Energy Authority | Energy Efficiency | https://cprc-clasp.ngo/policies/sls-1690-minimum-energy-performance-household-refrigerators | https://www.slsi.lk/index.php?option=com_slstandards&view=search_standards&Itemid=436&lang=en
Technical Regulation RTE INEN 036: Energy Efficiency, Compact Fluorescent Lamps, Energy Performance Ranges and Labelling | Information not available | Ecuador | Non-Directional lamps | Mandatory | Comparative Label, Minimum Performance Standard | Entered into force, New | 2010 |  | October 2019 | Electricity |  | Ministry of Electricity and Renewable Energy and Ecuadorian Standardization Ser… | Energy Efficiency | https://cprc-clasp.ngo/policies/technical-regulation-rte-inen-036-energy-efficiency-compact-fluorescent-lamps-energy | https://united4efficiency.org/wp-content/uploads/2015/11/U4E_Policy-Assessment_ECU.pdf