## Policy Search
Policy | Description | Geography | Products Type | Policy Approach | Policy Instrument | Policy Status | Adopted | Revised | Updated by CLASP | Fuel Types | Test Method Applied | Responsible Agency | Related Topics | Permalink | Source
COMPULSORY SPECIFICATION FOR ENERGY EFFICIENCY AND FUNCTIONAL PERFORMANCE REQUIREMENTS OF GENERAL SERVICE LAMPS (GSLs) - VC 9109 | This compulsory specification on general service lamps will cover the energy efficiency and functional performance for general lighting directional and non -directional lamps of all shapes and finishes; using incandescent, halogen, fluorescent, light emitting diode (LED), and other light source technologies (not including high- intensity discharge lamps). Under this policy general service lamps must meet a standard of 90 lumens per Watt (lm/W). By May of 2026, the efficiency standard will be raised further to 105 Lm/W. | South Africa | Lamps | Mandatory | Minimum Performance Standard | New | 2023 |  | June 2024 | Electricity |  | National Regulator for Compulsory Specification (NRCS) | Energy Efficiency | https://cprc-clasp.ngo/policies/compulsory-specification-energy-efficiency-and-functional-performance-requirements-general | https://www.greenbuildingafrica.co.za/wp-content/uploads/2024/05/Dept-trade-and-industry-LIGHT-BULB-LEGISLATION.pdf
Technical Regulation RTE INEN 036: Energy Efficiency, Compact Fluorescent Lamps, Energy Performance Ranges and Labelling | Information not available | Ecuador | Non-Directional lamps | Mandatory | Comparative Label, Minimum Performance Standard | Entered into force, New | 2010 |  | October 2019 | Electricity |  | Ministry of Electricity and Renewable Energy and Ecuadorian Standardization Ser… | Energy Efficiency | https://cprc-clasp.ngo/policies/technical-regulation-rte-inen-036-energy-efficiency-compact-fluorescent-lamps-energy | https://united4efficiency.org/wp-content/uploads/2015/11/U4E_Policy-Assessment_ECU.pdf
VC 8043 Incandescent Lamps | This compulsory specification covers the requirements for safety; performance and quality of incandescent lamps intended for domestic and general lighting service; having: A power rating up to and including 1500 W; Rated voltage up to 250 V; Caps of any type- material- shape- and finish. | South Africa | Non-Directional lamps | Mandatory | Minimum Performance Standard | Entered into force, Revised | 2010 | 2014 | September 2022 | Electricity | SANS 60064 , SANS 60357 , SANS 60432 | National Regulator for Compulsory Specification (NRCS) | Energy Efficiency | https://cprc-clasp.ngo/policies/vc-8043-incandescent-lamps | https://www.nrcs.org.za/CompulsarySpecExtended/VC%208043.pdf
VC 9091 Fluorescent Lamps | This compulsory specification covers the safety; efficacy performance; life and interchangeability requirements for single-capped tubular fluorescent lamps with integrated means for controlling starting and stable operation- self-ballasted lamps- and non-self-ballasted single-capped tubular fluorescent lamps; intended for general lighting purposes that have: a rated wattage up to 60W; a rated voltage of 100 to 250 V a.c.; and 2G7 2GX7 GR8 2G10 G10q GR10q GX10q GY10q 2G11 2GX11 GR14q G23 GX23 G24 GX24 GX24q G24d GX32 and Edison screw or Bayonet caps. | South Africa | Tubular Lamps | Mandatory | Minimum Performance Standard | Entered into force, Revised | 2012 | 2014 | September 2022 | Electricity | Annex AA of SANS 60901; or Annex AA of SANS 60969 , SANS 61199 , SANS 60968 | National Regulator for Compulsory Specification (NRCS) | Energy Efficiency | https://cprc-clasp.ngo/policies/vc-9091-fluorescent-lamps | https://www.nrcs.org.za/CompulsarySpecExtended/VC%209091.pdf