## Policy Search
Policy | Description | Geography | Products Type | Policy Approach | Policy Instrument | Policy Status | Adopted | Revised | Updated by CLASP | Fuel Types | Test Method Applied | Responsible Agency | Related Topics | Permalink | Source
135.K/EK.07/DJE/2022 MEPS for indoor LED lamps | This policy is applicable to self-ballasted LED lamps of types E40, E27, and E26 with a rated power of up to 60 W and a rated voltage of > 50 V AC up to 250 V AC. It stipulates a minimum luminous efficacy of 80 lumens per watt, in line with the 2023 ASEAN harmonization target. The regulations consist of five tiers or star levels, with efficiency increasing with the number of stars. One star - 80-90 lm/W Two star - >98-108 lm/W Three star - >108-119 lm/W Four star - >119 - 135 lm/W Five star - > 135 lm/W The policy also applies to self-ballasted LED tubes. It specifies a minimum luminous efficacy of 100 lumens per watt, and LED luminaires (street lighting, high bay, floodlight, etc) where the minimum luminous efficacy is set at 120 lumens per watt. The five tier star levels are not applicable for these products. | Indonesia | Streetlighting, Tubular Lamps, Non-Directional lamps, Directional Lamps | Mandatory | Comparative Label, Minimum Performance Standard | Entered into force, Revised | 2022 |  | July 2024 | Electricity | SNI IEC 62612:2016 | Ministry of Energy and Mineral Resources | Energy Efficiency | https://cprc-clasp.ngo/policies/135kek07dje2022-meps-indoor-led-lamps | https://united4efficiency.org/wp-content/uploads/2022/09/Ministerial-Decree-LED-MEPS-Indonesia_ENG.pdf
Draft MEPS for chillers | The document specifies the MEPS requirement for chillers | Indonesia | Refrigeration, Industrial Process Chillers | Not applicable | Minimum Performance Standard | Under development |  |  | October 2022 | Electricity |  | Directorate General of New and Renewable Energy, and Energy Conservation under … | Energy Efficiency | https://cprc-clasp.ngo/policies/draft-meps-chillers
Draft MEPS for electric motors | The document specifies the MEPS and labeling instructions for electric motors. | Indonesia | Variable Speed Drives | Not applicable | Comparative Label, Minimum Performance Standard | Under development |  |  | October 2022 | Electricity |  | Ministry of Energy and Mineral Resources | Energy Efficiency | https://cprc-clasp.ngo/policies/draft-meps-electric-motors-0 | https://www.jase-w.eccj.or.jp/indonesiaforum/pdf/10-05_hariyanto.pdf
Draft MEPS for RDCs | The document specifies the MEPS and energy labelling requirements for RDCs | Indonesia | Refrigerated Cabinets | Not applicable | Minimum Performance Standard | Under development |  |  | October 2022 | Electricity |  | Directorate General of New and Renewable Energy, and Energy Conservation under … | Energy Efficiency | https://cprc-clasp.ngo/policies/draft-meps-rdcs
Draft MEPS for televisions | The document specifies the MEPS and labeling instructions for televisions. | Indonesia | Televisions | Not applicable | Comparative Label, Minimum Performance Standard | Under development |  |  | October 2022 | Electricity | IEC 62301, IEC 62087, SNI 04 6958 - 2003 | Ministry of Energy and Mineral Resources | Energy Efficiency | https://cprc-clasp.ngo/policies/draft-meps-televisions | https://www.jase-w.eccj.or.jp/indonesiaforum/pdf/10-05_hariyanto.pdf
Draft MEPS for washing machines | The document specifies the MEPS and labeling instructions for washing machines. | Indonesia | Washing Machines | Not applicable | Comparative Label, Minimum Performance Standard | Under development |  |  | October 2022 | Electricity | SNI IEC 60311-2000 | Ministry of Energy and Mineral Resources | Energy Efficiency | https://cprc-clasp.ngo/policies/draft-meps-washing-machines-0 | https://www.jase-w.eccj.or.jp/indonesiaforum/pdf/10-05_hariyanto.pdf
Draft MEPS for water pumps | The document specifies the MEPS and labeling instructions for water pumps. | Indonesia | Pumps Other | Not applicable | Comparative Label, Minimum Performance Standard | Under development |  |  | October 2022 | Electricity |  | Ministry of Energy and Mineral Resources | Energy Efficiency | https://cprc-clasp.ngo/policies/draft-meps-water-pumps | https://www.jase-w.eccj.or.jp/indonesiaforum/pdf/10-05_hariyanto.pdf
ESDM Ministerial Decree No. 126.K/EK.06/DJE/2023 -- Refrigerated Display Case | This policy establishes the minimum performance standards and energy-saving label for refrigerated display case (RDC) which is a refrigerated cabinet used to display food or beverages, utilizing glass as a medium to highlight the products on display, with a capacity of 150 (one hundred fifty) to 300 (three hundred) liters. | Indonesia | Refrigerated Cabinets | Mandatory | Comparative Label, Minimum Performance Standard | Entered into force, New | 2023 |  | August 2025 | Electricity |  | Ministry of Energy and Mineral Resources | Energy Efficiency | https://cprc-clasp.ngo/policies/esdm-ministerial-decree-no-126kek06dje2023-refrigerated-display-case | https://simebtke.esdm.go.id/sinergi/assets/content/20250310092031_126K_SKEM_dan_LTHE_RDC.pdf
ESDM Ministerial Decree No. 134.K/EK.07/DJE/2023 -- Air Conditioning (Amendment) | This policy regulates minimum energy performance standards and labels for air conditioners that are single split, wall-mounted units with a maximum cooling capacity of 27,000 BTU/hour for both inverter and non-inverter types, with HS code 8415.10.10 or as subsequently amended. | Indonesia | Room ACs - Stationary ACs | Mandatory | Comparative Label, Minimum Performance Standard | Entered into force, Revised | 2015 | 2023 | August 2025 | Electricity |  | Directorate General of New, Renewable Energy and Energy Conservation, Ministry … | Energy Efficiency | https://cprc-clasp.ngo/policies/esdm-ministerial-decree-no-134kek07dje2023-air-conditioning-amendment | https://simebtke.esdm.go.id/sinergi/program_konservasi_energi/detail/1/regulasi-dan-standar-konservasi-energi
ESDM Ministerial Decree No. 162.K/EK.06/DJE/2023 -- Television | The policy regulates minimum energy performance standards and label for televisions of the liquid crystal display (LCD) type and light-emitting diode (LED) type, up to 55 inches in size | Indonesia | Televisions | Mandatory | Comparative Label, Minimum Performance Standard | Entered into force, New | 2023 |  | August 2025 | Electricity |  | Directorate General of New, Renewable Energy and Energy Conservation, Ministry … | Energy Efficiency | https://cprc-clasp.ngo/policies/esdm-ministerial-decree-no-162kek06dje2023-television | https://simebtke.esdm.go.id/sinergi/program_konservasi_energi/detail/1/regulasi-dan-standar-konservasi-energi
ESDM Ministerial Decree No. 20.K/EK.07/DJE.S/2024 -- LED Lamps | This policy regulates self-ballasted Light-Emitting Diode (LED) lamps with a rated power of up to 60 watts and a rated voltage of >50V up to 250V. The minimum energy performance standard for self-ballasted LED lamps is an energy efficiency of 80 lumens per watt. | Indonesia | Non-Directional lamps | Mandatory | Comparative Label, Minimum Performance Standard | Entered into force, Revised | 2022 | 2024 | August 2025 | Electricity |  | Directorate General of New, Renewable Energy and Energy Conservation, Ministry … | Energy Efficiency | https://cprc-clasp.ngo/policies/esdm-ministerial-decree-no-20kek07djes2024-led-lamps | https://simebtke.esdm.go.id/sinergi/program_konservasi_energi/detail/1/regulasi-dan-standar-konservasi-energi
ESDM Ministerial Decree No. 8.K/EK.07/DJE/2024 -- Refrigerators (Amendment) | This policy establishes MEPS and label for refrigerators that have a maximum capacity of 300 (three hundred) liters and a maximum electrical voltage of 250 (two hundred fifty) volts. | Indonesia | Refrigerators-Freezers | Mandatory | Comparative Label, Minimum Performance Standard | Entered into force, Revised |  | 2024 | August 2025 | Electricity |  | Directorate General of New, Renewable Energy and Energy Conservation, Ministry … | Energy Efficiency | https://cprc-clasp.ngo/policies/esdm-ministerial-decree-no-8kek07dje2024-refrigerators-amendment | https://simebtke.esdm.go.id/sinergi/program_konservasi_energi/detail/1/regulasi-dan-standar-konservasi-energi
ESDM Ministerial Decree No. 87.K/EK.01/MEM.E/2025 -- Drinking Water Dispensers | This policy establishes MEPS and label for water dispense, a standalone device equipped with a heating component to heat drinking water, or a standalone device equipped with a heating and/or cooling component that uses a heat pump or thermoelectric system to cool drinking water. It uses bottled water as the water source, with a bottle capacity of up to 20 (twenty) liters. MEPS and Label rating: | Indonesia | Water Coolers | Mandatory | Comparative Label, Minimum Performance Standard | Entered into force, New | 2025 |  | August 2025 | Electricity |  | Directorate General of New, Renewable Energy and Energy Conservation, Ministry … | Energy Efficiency | https://cprc-clasp.ngo/policies/esdm-ministerial-decree-no-87kek01meme2025-drinking-water-dispensers | https://simebtke.esdm.go.id/sinergi/program_konservasi_energi/detail/1/regulasi-dan-standar-konservasi-energi
Minimum Energy Performance Standard and Energy Savings Label for Energy-Consuming Appliance Fan | This policy includes MEPS and labeling requirements for portable fans with blade diameter from 150 mm/6 inches to 240 mm/24 inches, excluding exhaust fans, ceiling fans, and ventilation fans (HS code: 8414.51.00). | Indonesia | Portable Fans | Mandatory | Comparative Label, Minimum Performance Standard | Entered into force, New | 2021 |  | October 2022 | Electricity | SNI lEC 60879:2013 | Directorate General of New and Renewable Energy, and Energy Conservation under … | Energy Efficiency | https://cprc-clasp.ngo/policies/minimum-energy-performance-standard-and-energy-savings-label-energy-consuming-appliance | https://simebtke.esdm.go.id/sinergi/assets/content/20210924124237_114KEK07DJE2021_SKEM_DAN_LABEL_TANDA_HEMAT_ENERGI_UNTUK_PERALATAN_KIPAS_ANGIN.pdf
Minimum Energy Performance Standard and Energy Savings Label for Energy-Consuming Appliance Refrigerator | This document specifies MEPS and labeling requirements cover refrigerators with capacity up to 300 L and voltage up to 250 V (HS code: 8418.10.11, 8418.10.19, 8418.21.10, 8418.21.90, 8418.29.00). | Indonesia | Refrigerators-Freezers | Mandatory | Comparative Label, Minimum Performance Standard | Entered into force, New, Superseded | 2021 |  | October 2022 | Electricity | SNI 8557-1:2018 IEC 62552-1:2015 , SNI IEC 62552-2:2016 , SNI 8557-3:2018 IEC 62552-3:2015 | Directorate General of New and Renewable Energy, and Energy Conservation under … | Energy Efficiency | https://cprc-clasp.ngo/policies/minimum-energy-performance-standard-and-energy-savings-label-energy-consuming-appliance-0 | https://simebtke.esdm.go.id/sinergi/assets/content/20210924124138_113KEK07DJE2021_SKEM_DAN_LABEL_TANDA_HEMAT_ENERGI_UNTUK_PERALATAN_LEMARI_PENDINGIN.PDF
Minimum Energy Performance Standard and Energy Savings Label for Energy-Consuming Appliance Rice Cooker | The document specifies the MEPS and labeling requirements for cover rice cookers with rice cooking capacity not exceeding 3 L and voltage up to 250 V, excluding pressure cookers (HS code: 8516.60.10). | Indonesia | Rice Cookers | Mandatory | Comparative Label, Minimum Performance Standard | Entered into force, New | 2021 |  | October 2022 | Electricity | SNI IEC 60335-1 , SNI IEC 60335-2-15 | Directorate General of New and Renewable Energy, and Energy Conservation under … | Energy Efficiency | https://cprc-clasp.ngo/policies/minimum-energy-performance-standard-and-energy-savings-label-energy-consuming-appliance-1 | https://simebtke.esdm.go.id/sinergi/assets/content/20210924124347_115KEK07DJE2021_SKEM_DAN_LABEL_TANDA_HEMAT_ENERGI_UNTUK_PERALATAN_PENANAK_NASI.PDF
Minister of Energy and Mineral Resources Decision No. 103.K/EK.07/DJE/2021 on Minimum Energy Performance Standards and Energy Savings Label for Energy Consuming Appliance Air Conditioners | The document specifies the MEPS and energy labelling requirements for single split wall-mounted ACs with maximum cooling capacity of 27,000 BTU/hour for inverter and non-inver type under the HS Code 8415.10.10 | Indonesia | Air Conditioning, Room ACs - Stationary ACs | Mandatory | Comparative Label, Minimum Performance Standard | Revised, Superseded | 2021 |  | October 2022 | Electricity | SNI ISO 5151:2015, SNI 8560-1:2018 ISO 16358-1:2013 | Directorate General of New and Renewable Energy, and Energy Conservation under … | Energy Efficiency | https://cprc-clasp.ngo/policies/minister-energy-and-mineral-resources-decision-no-103kek07dje2021-minimum-energy | https://simebtke.esdm.go.id/sinergi/assets/content/20210924123008_103KEK07DJE2021_STANDAR_KINERJA_MINIMUM_DAN_LABEL_TANDA_HEMAT_ENERGI_UNTUK_PERALATAN_PEMANFAATAN_ENERGI_PENGONDISI_UDARA.pdf
Minister of Energy and Mineral Resources Regulation No. 14 of 2021 on Application of Minimum Energy Performance Standards for Energy Consuming Appliances | This document describes the implementation of minimum energy performance standards for energy-consuming appliances. It was signed on 22 June 2021 and details all policy implementation aspects, registration framework, and compliance. | Indonesia | Rice Cookers, Lamps, Portable Fans, Room ACs - Stationary ACs, Refrigerators-Freezers | Mandatory | Comparative Label, Minimum Performance Standard | Entered into force, New | 2021 |  | October 2022 | Electricity |  | Ministry of Energy and Mineral Resources | Energy Efficiency | https://cprc-clasp.ngo/policies/minister-energy-and-mineral-resources-regulation-no-14-2021-application-minimum-energy | https://jdih.esdm.go.id/storage/document/Permen%20ESDM%20No.%2014%20Tahun%202021.pdf
Minister of Energy and Mineral Resources Regulation No. 57 of 2017 on MEPS and energy labels for air conditioners | The MEPS and labeling requirements cover single-split, wall-mounted, inverter or non-inverter air conditioners with cooling capacity up to 27,000 BTU/hour (HS code: 8415.10.10). | Indonesia | Room ACs - Stationary ACs | Mandatory | Comparative Label, Minimum Performance Standard | Entered into force, Revised | 2015 | 2018 | October 2022 | Electricity | SNI ISO/IEC 17067:2013, SNI 19-6713-2002, SNI 04-6958-2003 | Ministry of Energy and Mineral Resources | Energy Efficiency | https://cprc-clasp.ngo/policies/minister-energy-and-mineral-resources-regulation-no-57-2017-meps-and-energy-labels-air | https://jdih.esdm.go.id/index.php/web/result/1725/detail
Minister of Energy and Mineral Resources Regulation No.18 of 2014 on Energy labels for energy saving lights | The MEPS and labeling requirements covers self-ballasted lamps (CFL). | Indonesia | Non-Directional lamps, Directional Lamps | Mandatory | Comparative Label | Entered into force, Revised | 2013 | 2016 | October 2022 | Electricity | SNI IEC 60969:2009, SNI 04-6958-2003 | Ministry of Energy and Mineral Resources | Energy Efficiency | https://cprc-clasp.ngo/policies/minister-energy-and-mineral-resources-regulation-no18-2014-energy-labels-energy-saving | https://jdih.esdm.go.id/peraturan/Permen%20ESDM%2018%20Tahun%202014.pdf
Nordic Ecolabel 003 White Goods | This product group covers electric, mains powered dishwashers within the scope of EU Ecodesign Regulation 1016-2010-EC and Energy Labelling Regulation 1059-2010-EC. | Sweden | Dishwashers | Voluntary | Endorsement Label | Entered into force, New | 2014 |  | October 2015 | Electricity |  | Ecolabelling Sweden | Energy Efficiency | https://cprc-clasp.ngo/policies/nordic-ecolabel-003-white-goods | http://www.svanen.se/en/Criteria/Nordic-Ecolabel-criteria/Criteria/?productGroupID=2
Nordic Ecolabel 003 White Goods | This product group covers electric, mains powered washing machines within the scope of EU Ecodesign Regulation 1015-2010-EC and Energy Labelling Regulation 1061-2010-EC. | Sweden | Clothes Dryers, Washing Machines | Voluntary | Endorsement Label | Entered into force, New | 2014 |  | October 2015 | Electricity, Gas |  | Ecolabelling Sweden | Energy Efficiency | https://cprc-clasp.ngo/policies/nordic-ecolabel-003-white-goods-0 | http://www.svanen.se/en/Criteria/Nordic-Ecolabel-criteria/Criteria/?productGroupID=2
Nordic Ecolabel 003 White Goods | This product group covers electric, mains powered refrigerator and freezers within the scope of EU Ecodesign Regulation 643-2009-EC and Energy Labelling Regulation 1060-2010-EC. | Sweden | Refrigerators-Freezers, Freezers-only | Voluntary | Endorsement Label | Entered into force, New | 2014 |  | October 2015 | Electricity |  | Ecolabelling Sweden | Energy Efficiency | https://cprc-clasp.ngo/policies/nordic-ecolabel-003-white-goods-1 | http://www.svanen.se/en/Criteria/Nordic-Ecolabel-criteria/Criteria/?productGroupID=2
Nordic Ecolabel 015 Imaging Equipment | Copiers, digital duplicators, facsimile machines, multifunction devices MFD, printers and scanners are eligible for a Nordic Ecolabel. The machines may be equipped with external or internal scanners. In this document we collect all of these products under the name imaging equipment. | Sweden | Imaging Equipment | Voluntary | Endorsement Label | Entered into force, Revised | 2006 | 2015 | October 2015 | Electricity | RAL-UZ 122 Version June 2006 | Ecolabelling Sweden | Energy Efficiency | https://cprc-clasp.ngo/policies/nordic-ecolabel-015-imaging-equipment | http://www.svanen.se/en/Criteria/Nordic-Ecolabel-criteria/Criteria/?productGroupID=9
Nordic Ecolabel 040 Machines for Parks and Gardens | Working machines used for the care of parks and gardens, both privately and commercially, can be Nordic Ecolabelled. The following manual, electric and combustion engine driven machines can be awarded a Nordic Ecolabel: Lawnmowers; Lawn Trimmers and lawn edge trimmers; Brush cutters; Chainsaws; Leaf collectors and leaf blowers for professional use; Hedge trimmers; Compost shredders; Rotary cultivators; Riding lawn tractors and mowers; Snow blowers. Only machines with a nominal engine rating of less than or equal to 19 kW can be Nordic Ecolabelled. Engine operated machines must also be covered by the EU's Machinery Directive: 2006-42-EC. Combustion engine operated machines include air-cooled or liquid-cooled two stroke or four-stroke engines. Petrol, diesel, ethanol or other renewable fuels may be used. The engine shall be new and adapted to the fuel types for which it is intended. Electrically powered machines may be corded or battery or solar cell operated. The product group machines for parks and gardens does not include agricultural or forestry tractors, nor terrain vehicles, i.e. All Terrain Vehicles. | Sweden | Outdoor Tools & Equipment | Voluntary | Endorsement Label | Entered into force, New | 2014 |  | October 2015 | Electricity, Oil | ISO 8178, CEC RF-08-A-85 | Ecolabelling Sweden | Energy Efficiency | https://cprc-clasp.ngo/policies/nordic-ecolabel-040-machines-parks-and-gardens | http://www.svanen.se/en/Criteria/Nordic-Ecolabel-criteria/Criteria/?productGroupID=21
Nordic Ecolabel 048 Computers | Nordic Ecolabel 048 Computers | Sweden | Computers, Displays | Voluntary | Endorsement Label | Entered into force, New | 2015 |  | October 2015 | Electricity | ENERGY STAR Computer Program Requirements Version 6 | Ecolabelling Sweden | Energy Efficiency | https://cprc-clasp.ngo/policies/nordic-ecolabel-048-computers | http://www.svanen.se/en/Criteria/Nordic-Ecolabel-criteria/Criteria/?productGroupID=25
Nordic Ecolabel 059 Heat Pumps | 1. For heating water up to 70 kW: | Sweden | Heat Pumps, Boilers and Furnaces | Voluntary | Endorsement Label | Entered into force, New | 2014 |  | October 2015 | Electricity | EN 14511 | Ecolabelling Sweden | Energy Efficiency | https://cprc-clasp.ngo/policies/nordic-ecolabel-059-heat-pumps | http://www.svanen.se/en/Criteria/Nordic-Ecolabel-criteria/Criteria/?productGroupID=31
Nordic Ecolabel 062 Windows and Exterior Doors | Nordic Ecolabelled products are windows and exterior doors between open and enclosed, constantly heated spaces, i.e. between an outdoor climate and an indoor climate. There are various other types of exterior doors that can be subject to various function requirements. | Sweden | Doors, Windows | Voluntary | Endorsement Label | Entered into force, New | 2014 |  | October 2015 | Other | EN 14351-1 | Ecolabelling Sweden | Energy Efficiency | https://cprc-clasp.ngo/policies/nordic-ecolabel-062-windows-and-exterior-doors | http://www.svanen.se/en/Criteria/Nordic-Ecolabel-criteria/Criteria/?productGroupID=33
Nordic Ecolabel 071 TV and Projector | In order to be awarded the Nordic Ecolabel the product must fall within product categories listed here: Televisions-sets¦TV-sets; Projectors | Sweden | Televisions, Projectors | Voluntary | Endorsement Label | Entered into force, New | 2015 |  | October 2015 | Electricity | IEC 62087, ver. 2 | Ecolabelling Sweden | Energy Efficiency | https://cprc-clasp.ngo/policies/nordic-ecolabel-071-tv-and-projector | https://www.svanen.se/en/how-to-apply/criteria-application/tv-and-projectors-071/
RTE INEN 035 /2009 RTE INEN 009/2005 | Refrigerators | Ecuador | Refrigerators-Freezers | Mandatory | Comparative Label, Minimum Performance Standard | Entered into force, New | 2015 |  | October 2019 | Electricity |  | Ministry of Electricity and Renewable Energy and Ecuadorian Standardization Ser… | Energy Efficiency | https://cprc-clasp.ngo/policies/rte-inen-035-2009-rte-inen-0092005 | https://united4efficiency.org/wp-content/uploads/2015/05/Report_english-version_final-version_05122014.pdf----https://united4efficiency.org/wp-content/uploads/2015/11/U4E_Policy-Assessment_ECU.pdf
RTE INEN 035¦2009 | Information not available | Ecuador | Refrigerators-Freezers, Freezers-only | Mandatory | Comparative Label | Entered into force, Revised | 2015 | 2019 | October 2019 | Electricity |  | Ministry of Electricity and Renewable Energy and Ecuadorian Standardization Ser… | Energy Efficiency | https://cprc-clasp.ngo/policies/rte-inen-0352009 | https://united4efficiency.org/wp-content/uploads/2015/11/U4E_Policy-Assessment_ECU.pdf
RTE INEN 035¦2009; RTE INEN 009¦2005 | Information not available | Ecuador | Refrigerators-Freezers, Freezers-only | Mandatory | Minimum Performance Standard | Entered into force, New | 2015 |  | October 2019 | Electricity |  | Ministry of Electricity and Renewable Energy and Ecuadorian Standardization Ser… | Energy Efficiency | https://cprc-clasp.ngo/policies/rte-inen-0352009-rte-inen-0092005 | https://united4efficiency.org/wp-content/uploads/2015/11/U4E_Policy-Assessment_ECU.pdf
RTE INEN 072 | Room Air Conditioners | Ecuador | Room ACs - Stationary ACs | Mandatory | Comparative Label, Minimum Performance Standard | Entered into force, New | 2014 |  | October 2019 | Electricity |  | Ministry of Electricity and Renewable Energy and Ecuadorian Standardization Ser… | Energy Efficiency | https://cprc-clasp.ngo/policies/rte-inen-072 | https://united4efficiency.org/wp-content/uploads/2015/11/U4E_Policy-Assessment_ECU.pdf----https://united4efficiency.org/wp-content/uploads/2015/05/Report_english-version_final-version_05122014.pdf
RTE INEN 072 | Information not available | Ecuador | Room ACs - Stationary ACs | Mandatory | Comparative Label, Minimum Performance Standard | Entered into force, New | 2014 |  | October 2019 | Electricity |  | Ministry of Electricity and Renewable Energy and Ecuadorian Standardization Ser… | Energy Efficiency | https://cprc-clasp.ngo/policies/rte-inen-072-0 | https://united4efficiency.org/wp-content/uploads/2015/11/U4E_Policy-Assessment_ECU.pdf
Technical Regulation RTE INEN 036: Energy Efficiency, Compact Fluorescent Lamps, Energy Performance Ranges and Labelling | Information not available | Ecuador | Non-Directional lamps | Mandatory | Comparative Label, Minimum Performance Standard | Entered into force, New | 2010 |  | October 2019 | Electricity |  | Ministry of Electricity and Renewable Energy and Ecuadorian Standardization Ser… | Energy Efficiency | https://cprc-clasp.ngo/policies/technical-regulation-rte-inen-036-energy-efficiency-compact-fluorescent-lamps-energy | https://united4efficiency.org/wp-content/uploads/2015/11/U4E_Policy-Assessment_ECU.pdf