## Policy Search
Policy | Description | Geography | Products Type | Policy Approach | Policy Instrument | Policy Status | Adopted | Revised | Updated by CLASP | Fuel Types | Test Method Applied | Responsible Agency | Related Topics | Permalink | Source
Climate Emergency – Bylaw Updates Applicable to Existing Detached Homes | This policy requires that all permanently installed new air conditioning systems in existing detached homes must function to provide both low-carbon heating and cooling, effective January 1, 2023. Policy text: “8) In a building containing not more than two principal dwelling units, heat pumps that provide space cooling must also be able to provide space heating.” | Americas, British Columbia | Heat Pumps, Air Conditioning | Mandatory | Building Code | Under development |  |  | February 2024 | Electricity |  | City of Vancouver | AC-to-heat pump | https://cprc-clasp.ngo/policies/climate-emergency-bylaw-updates-applicable-existing-detached-homes | https://council.vancouver.ca/20220517/documents/R1b.pdf
Malawi standard for pico-solar and SHS kits (IEC TS 62257-9-5) | This policy applies to off-grid renewable energy products with batteries and solar modules with DC system voltages not exceeding 35 V and peak power ratings not exceeding 350 W. | Malawi | Solar Energy Kits | Not applicable | Quality Standard | Entered into force, New | 2022 |  | November 2023 | Electricity | IEC TS 62257-9-5:2018 | Malawi Bureau of Standards (MBS) | Energy Efficiency, Off-Grid | https://cprc-clasp.ngo/policies/malawi-standard-pico-solar-and-shs-kits-iec-ts-62257-9-5 | https://www.iec.ch/dyn/www/f?p=103:36:112914829377027::::FSP_ORG_ID,FSP_LANG_ID:1090,25
Malawi standard for pico-solar and SHS kits (IEC TS 62257-9-8) | This policy applies to off-grid renewable energy products with batteries and solar modules with DC system voltages not exceeding 35 V and peak power ratings not exceeding 350 W. | Malawi | Solar Energy Kits | Mandatory | Quality Standard | Entered into force, New | 2022 |  | November 2023 | Electricity | MS IEC TS 62257-9-8 | Malawi Bureau of Standards (MBS) | Energy Efficiency, Off-Grid | https://cprc-clasp.ngo/policies/malawi-standard-pico-solar-and-shs-kits-iec-ts-62257-9-8 | https://nam10.safelinks.protection.outlook.com/?url=https%3A%2F%2Fwww.iec.ch%2Fdyn%2Fwww%2Ff%3Fp%3D103%3A36%3A112914829377027%3A%3A%3A%3AFSP_ORG_ID%2CFSP_LANG_ID%3A1090%2C25&data=05%7C01%7Clboucher%40clasp.ngo%7C991380eb2ddc4597b0bd08dbd6ffa68d%7C893cf7999fee4d2a8d71655b7b1e53d2%7C0%7C0%7C638340165728696357%7CUnknown%7CTWFpbGZsb3d8eyJWIjoiMC4wLjAwMDAiLCJQIjoiV2luMzIiLCJBTiI6Ik1haWwiLCJXVCI6Mn0%3D%7C3000%7C%7C%7C&sdata=BRfwqZ8YWSBCwfEf9yfxjELTLNVh5Efnf5BHKmWv9cw%3D&reserved=0
Minimum Energy Performance Standards for Refrigerating Appliances | This standard will apply to all refrigerating appliances of the vapor compression type, with a rated volume at or above 10 Liters (L) and at or below 1,500 L, powered by electric mains and offered for sale or installed in any application. The standard specifies requirements for test methods and energy use calculation, daily energy use calculation, maximum energy use, functional performance, refrigerant, and foam blowing agent, product information, and declaration of conformity 1975 and its regulations. | Malawi | Refrigeration | Not applicable | Minimum Performance Standard | Under development |  |  | September 2022 | Electricity | IEC 62552:2015, Part 1, 2, and 3 | Malawi Energy Regulatory Authority (MERA) | Energy Efficiency | https://cprc-clasp.ngo/policies/minimum-energy-performance-standards-refrigerating-appliances
RTE INEN 035 /2009 RTE INEN 009/2005 | Refrigerators | Ecuador | Refrigerators-Freezers | Mandatory | Comparative Label, Minimum Performance Standard | Entered into force, New | 2015 |  | October 2019 | Electricity |  | Ministry of Electricity and Renewable Energy and Ecuadorian Standardization Ser… | Energy Efficiency | https://cprc-clasp.ngo/policies/rte-inen-035-2009-rte-inen-0092005 | https://united4efficiency.org/wp-content/uploads/2015/05/Report_english-version_final-version_05122014.pdf----https://united4efficiency.org/wp-content/uploads/2015/11/U4E_Policy-Assessment_ECU.pdf
RTE INEN 035¦2009 | Information not available | Ecuador | Refrigerators-Freezers, Freezers-only | Mandatory | Comparative Label | Entered into force, Revised | 2015 | 2019 | October 2019 | Electricity |  | Ministry of Electricity and Renewable Energy and Ecuadorian Standardization Ser… | Energy Efficiency | https://cprc-clasp.ngo/policies/rte-inen-0352009 | https://united4efficiency.org/wp-content/uploads/2015/11/U4E_Policy-Assessment_ECU.pdf
RTE INEN 035¦2009; RTE INEN 009¦2005 | Information not available | Ecuador | Refrigerators-Freezers, Freezers-only | Mandatory | Minimum Performance Standard | Entered into force, New | 2015 |  | October 2019 | Electricity |  | Ministry of Electricity and Renewable Energy and Ecuadorian Standardization Ser… | Energy Efficiency | https://cprc-clasp.ngo/policies/rte-inen-0352009-rte-inen-0092005 | https://united4efficiency.org/wp-content/uploads/2015/11/U4E_Policy-Assessment_ECU.pdf
RTE INEN 072 | Room Air Conditioners | Ecuador | Room ACs - Stationary ACs | Mandatory | Comparative Label, Minimum Performance Standard | Entered into force, New | 2014 |  | October 2019 | Electricity |  | Ministry of Electricity and Renewable Energy and Ecuadorian Standardization Ser… | Energy Efficiency | https://cprc-clasp.ngo/policies/rte-inen-072 | https://united4efficiency.org/wp-content/uploads/2015/11/U4E_Policy-Assessment_ECU.pdf----https://united4efficiency.org/wp-content/uploads/2015/05/Report_english-version_final-version_05122014.pdf
RTE INEN 072 | Information not available | Ecuador | Room ACs - Stationary ACs | Mandatory | Comparative Label, Minimum Performance Standard | Entered into force, New | 2014 |  | October 2019 | Electricity |  | Ministry of Electricity and Renewable Energy and Ecuadorian Standardization Ser… | Energy Efficiency | https://cprc-clasp.ngo/policies/rte-inen-072-0 | https://united4efficiency.org/wp-content/uploads/2015/11/U4E_Policy-Assessment_ECU.pdf
Technical Regulation RTE INEN 036: Energy Efficiency, Compact Fluorescent Lamps, Energy Performance Ranges and Labelling | Information not available | Ecuador | Non-Directional lamps | Mandatory | Comparative Label, Minimum Performance Standard | Entered into force, New | 2010 |  | October 2019 | Electricity |  | Ministry of Electricity and Renewable Energy and Ecuadorian Standardization Ser… | Energy Efficiency | https://cprc-clasp.ngo/policies/technical-regulation-rte-inen-036-energy-efficiency-compact-fluorescent-lamps-energy | https://united4efficiency.org/wp-content/uploads/2015/11/U4E_Policy-Assessment_ECU.pdf