## Policy Search
Policy | Description | Geography | Products Type | Policy Approach | Policy Instrument | Policy Status | Adopted | Revised | Updated by CLASP | Fuel Types | Test Method Applied | Responsible Agency | Related Topics | Permalink | Source
Draft 2025 Energy Code Express Terms | This document is a pre-rulemaking draft of the Express Terms for the 2025 update to the California Energy Code (Part 6 of California's Building Standards Code). It contains heat pump and control requirements for commercial and residential buildings in the state of California. | California | Heat Pumps, Air Conditioning | Mandatory | Building Code | Under development |  |  | February 2024 | Electricity |  | California Energy Commission | AC-to-heat pump | https://cprc-clasp.ngo/policies/draft-2025-energy-code-express-terms | https://efiling.energy.ca.gov/GetDocument.aspx?tn=252915&DocumentContentId=88051
Green Building Reach Codes for Home Renovation | This policy defines electrification requirements for home renovations and new construction (residential and office buildings) in the city of San Mateo, California. | California | Heat Pumps, Air Conditioning, Water Heating | Mandatory | Building Code | Entered into force, New | 2022 |  | February 2024 | Electricity |  | City of San Mateo | AC-to-heat pump | https://cprc-clasp.ngo/policies/green-building-reach-codes-home-renovation | https://www.cityofsanmateo.org/3363/Reach-Codes
NTON 10 006-07 Energy efficiency. Household incandescent lamps. Specifications and labeling requirements | This standard specifies the MEPS and labeling requirements for incandescent tungsten filament lamps for domestic use and similar uses for general lighting, which have: | Nicaragua | Non-Directional lamps | Mandatory | Minimum Performance Standard | Entered into force, New | 2009 |  | November 2019 | Electricity | CIE 84: 1989, IEC 60064: 1993, IEC 60064 Amendment 1:2000, IEC 60064 Amendment 2:2002 | Ministerio de Energía y Minas | Energy Efficiency | https://cprc-clasp.ngo/policies/nton-10-006-07-energy-efficiency-household-incandescent-lamps-specifications-and-labeling | http://legislacion.asamblea.gob.ni/Normaweb.nsf/xpNorma.xsp?documentId=B541D7427B544FD8062576AF0055C74A&action=openDocument
NTON 10 007-08 Energy efficiency. Three-phase squirrel-cage AC induction motors with a rated output of 0.746 to 373 kW. Limits, test methods and labeling requirements | This standard specifies the MEPS and labeling requirements for open- and closed-loop three-phase squirrel-cage electric AC induction motors with a rated output of 0.746 kW to 373 kW, nominal electric voltage up to 600 V, 60 Hz, horizontal mounting position or vertical. | Nicaragua | 3-Phase Motors | Mandatory | Minimum Performance Standard | Entered into force, New | 2010 |  | November 2019 | Electricity |  | Ministerio de Energía y Minas | Energy Efficiency | https://cprc-clasp.ngo/policies/nton-10-007-08-energy-efficiency-three-phase-squirrel-cage-ac-induction-motors-rated | http://legislacion.asamblea.gob.ni/Normaweb.nsf/xpNorma.xsp?documentId=6C4B075C6CA9A6D7062577200053D073&action=openDocument
NTON 10 008-08 Energy efficiency. Self-ballasted compact fluorescent lamps. Requirements | This standard specifies the MEPS for compact fluorescent lamps of hot cathode and integrated ballast, with socket that allows them to be placed in conventional incandescent lampholders (E-26 and E-27), at a nominal voltage between 110 V - 240 V, of alternating current and at a frequency of 60 Hz, with nominal power between 5W and 110 W. This standard does not apply to colored, anti-insect and special ultraviolet radiation lamps. | Nicaragua | Non-Directional lamps | Mandatory | Minimum Performance Standard | Entered into force, New | 2009 |  | November 2019 | Electricity | IEC 60061, IEC 60969, ANSI C78.5-2003, ANSI C78.375-199 | Ministerio de Energía y Minas | Energy Efficiency | https://cprc-clasp.ngo/policies/nton-10-008-08-energy-efficiency-self-ballasted-compact-fluorescent-lamps-requirements | http://legislacion.asamblea.gob.ni/Normaweb.nsf/xpNorma.xsp?documentId=57D693FA1F08E6D2062576B1006EAF30&action=openDocument
NTON 10 010-08 Self-contained commercial refrigeration equipment | This standard specifies the MEPS for self-contained commercial refrigeration equipment powered by electricity, used, rebuilt (imported only) and new. All with capacities from 10 liters (0.01 m3 ) of useful refrigerated volume (depending on energy limits) or more. The types of equipment are: | Nicaragua | Refrigerated Cabinets, Refrigerators-Freezers, Freezers-only | Mandatory | Minimum Performance Standard | Entered into force, New | 2011 |  | November 2020 | Electricity | NTON 10-12-08, ISO 23953-1, ISO 3951 | Ministerio de Energía y Minas | Energy Efficiency | https://cprc-clasp.ngo/policies/nton-10-010-08-self-contained-commercial-refrigeration-equipment | http://legislacion.asamblea.gob.ni/Normaweb.nsf/xpNorma.xsp?documentId=8DA230A69B09836A06257920005CFEE0&action=openDocument
NTON 10 013-08 Energy efficiency. Household refrigerators and freezers. Limits | This standard specifies the MEPS for household refrigerators up to 1104 L (39 feet) and household freezers up to 850 L (30 feet) operated by hermetic motor compressor. | Nicaragua | Refrigerators-Freezers, Freezers-only | Mandatory | Minimum Performance Standard | Entered into force, New | 2010 |  | November 2019 | Electricity | NTON 10-015-08 | Ministerio de Energía y Minas | Energy Efficiency | https://cprc-clasp.ngo/policies/nton-10-013-08-energy-efficiency-household-refrigerators-and-freezers-limits | http://legislacion.asamblea.gob.ni/Normaweb.nsf/xpNorma.xsp?documentId=A93D5D12CF5BBC7D06257862007642C5&action=openDocument
NTON 10 017-08 Energy efficiency. Window, split, packaged air conditioners. Energy efficiency ratings | This standard specifies the MEPS for window air conditioners, split air conditioners, packaged air conditioners with nominal cooling capacities of up to 17,589 W (60,000 Btu/h). | Nicaragua | Room ACs - Stationary ACs | Mandatory | Minimum Performance Standard | Entered into force, New | 2012 |  | November 2019 | Electricity |  | Ministerio de Energía y Minas | Energy Efficiency | https://cprc-clasp.ngo/policies/nton-10-017-08-energy-efficiency-window-split-packaged-air-conditioners-energy-efficiency | http://legislacion.asamblea.gob.ni/Normaweb.nsf/xpNorma.xsp?documentId=B07CC5D87FAD7A89062579DF004E0350&action=openDocument
ORDINANCE NO. 2022-447 | This policy requires all residential construction additions, alterations, repairs, and/or accessory dwelling unit conversions that do not meet the definition of newly constructed that include the installation of a new or replacement, upgrade or relocation of an existing air conditioning condensing unit to require a reverse cycle air conditioning condensing unit (heat pump). This policy entered into effect on January 1, 2023, and applies to the town of Portola Valley, California only. | California | Heat Pumps, Air Conditioning | Mandatory | Building Code | Entered into force, New | 2022 |  | February 2024 | Electricity |  | Town of Portola Valley | AC-to-heat pump | https://cprc-clasp.ngo/policies/ordinance-no-2022-447 | https://library.municode.com/ca/portola_valley/ordinances/code_of_ordinances?nodeId=1184430
RTS 23.01.01:15 Energy efficiency. Central, packaged, split air conditioners. Limits, test methods and labelling requirements | This standard specifies the MEPS (in SEER) and labeling requirements for central, packaged, and split air conditioners, operated with electric power with frequency of 60 Hz and having cooling capacities from 8,800W to 19,050W. It does not apply to inverters. | El Salvador | Room ACs - Stationary ACs, Central ACs | Mandatory | Comparative Label, Minimum Performance Standard | Entered into force, New | 2019 |  | October 2019 | Electricity |  | National Energy Council | Energy Efficiency | https://cprc-clasp.ngo/policies/rts-23010115-energy-efficiency-central-packaged-split-air-conditioners-limits-test-methods | http://www.osartec.gob.sv/index.php?option=com_jdownloads&Itemid=0&view=finish&cid=1398&catid=4
RTS 23.01.02:15 Energy efficiency. Room air-conditioners. Limits, test methods and labelling requirements | This standard specifies the MEPS (in SEER) and labeling requirements for room air conditioners, with or without a heat pump, with air-cooled condensers and cooling capacities of up to 10,600W. | El Salvador | Room ACs - Stationary ACs | Mandatory | Comparative Label, Minimum Performance Standard | Entered into force, New | 2019 |  | October 2019 | Electricity |  | National Energy Council | Energy Efficiency | https://cprc-clasp.ngo/policies/rts-23010215-energy-efficiency-room-air-conditioners-limits-test-methods-and-labelling | http://www.osartec.gob.sv/index.php?option=com_jdownloads&Itemid=0&view=finish&cid=1400&catid=4
RTS 23.01.03:15 Energy efficiency. Split, free-flow, ductless air-conditioners. Limits, test methods and labelling requirements | This standard specifies the MEPS (in SEER) and labeling requirements for split, free-flow, ductless air-conditioners (known as mini-split and multi-split air-conditioners), whether single-cycle (cooling only) or reverse-cycle (heat pump), with air-cooled condensers. | El Salvador | Room ACs - Stationary ACs | Mandatory | Comparative Label, Minimum Performance Standard | Entered into force, New | 2019 |  | October 2019 | Electricity |  | National Energy Council | Energy Efficiency | https://cprc-clasp.ngo/policies/rts-23010315-energy-efficiency-split-free-flow-ductless-air-conditioners-limits-test | http://www.osartec.gob.sv/index.php?option=com_jdownloads&Itemid=0&view=finish&cid=1397&catid=4
RTS 97.01.01:15 Energy efficiency. Household refrigerators and freezers. Limits, test methods and labelling requirements | This standard specifies the MEPS and labeling requirements for household refrigerators, refrigerators-freezers | El Salvador | Refrigerators-Freezers, Freezers-only | Mandatory | Comparative Label, Minimum Performance Standard | Entered into force, New | 2019 |  | October 2019 | Electricity |  | National Energy Council | Energy Efficiency | https://cprc-clasp.ngo/policies/rts-97010115-energy-efficiency-household-refrigerators-and-freezers-limits-test-methods | http://www.osartec.gob.sv/index.php?option=com_jdownloads&Itemid=0&view=finish&cid=1395&catid=4
RTS 97.02.01:15 Energy efficiency. Self-contained commericial refrigeration equipment. Limits, test methods and labelling requirements | This standard specifies the MEPS and labeling requirements for commercial self-contained refrigeration appliances (freezers, coolers, display cabinets, ice bag conservators). | El Salvador | Refrigerated Cabinets, Freezers-only | Mandatory | Comparative Label, Minimum Performance Standard | Entered into force, New | 2019 |  | October 2019 | Electricity |  | National Energy Council | Energy Efficiency | https://cprc-clasp.ngo/policies/rts-97020115-energy-efficiency-self-contained-commericial-refrigeration-equipment-limits | http://www.osartec.gob.sv/index.php?option=com_jdownloads&Itemid=0&view=finish&cid=1396&catid=4
RTS 29.01.01:15: Energy efficiency. Three-phase squirrel-cage AC induction motors with a rated output of 0.746 to 373 kW. Limits, test methods and labelling requirements | This standard specifies the MEPS and labeling requirements for open- and closed-loop three-phase squirrel-cage electric AC induction motors with a rated output of 0.746 kW to 373 kW. | El Salvador | 3-Phase Motors | Mandatory | Comparative Label, Minimum Performance Standard | Entered into force, New | 2019 |  | October 2019 | Electricity |  | National Energy Council | Energy Efficiency | https://cprc-clasp.ngo/policies/rts-29010115-energy-efficiency-three-phase-squirrel-cage-ac-induction-motors-rated-output | https://osartec.gob.sv/?p=5614