## Policy Search
Policy | Description | Geography | Products Type | Policy Approach | Policy Instrument | Policy Status | Adopted | Revised | Updated by CLASP | Fuel Types | Test Method Applied | Responsible Agency | Related Topics | Permalink | Source
Botswana standard for pico-solar and SHS kits (IEC TS 62257-9-5) | This policy applies to off-grid renewable energy products with batteries and solar modules with DC system voltages not exceeding 35 V and peak power ratings not exceeding 350 W. | Botswana | Solar Energy Kits | Not applicable | Quality Standard | Entered into force, New | 2009 |  | October 2023 | Electricity | IEC TS 62257-9-5:2018 | Botswana Bureau of Standards | Energy Efficiency, Off-Grid | https://cprc-clasp.ngo/policies/botswana-standard-pico-solar-and-shs-kits-iec-ts-62257-9-5 | https://www.iec.ch/dyn/www/f?p=103:36:300860528604589::::FSP_ORG_ID,FSP_LANG_ID:1074,25
Minimum Energy Perfomance Standards for refrigerating appliances (MEPS) | This standard applies to all refrigerating appliances of the vapor compression type, with a rated volume at or above 10 Liters (L) and at or below 1,500 L, powered by electric mains and offered for sale or installed in any application. The standard specifies requirements for test methods and energy use calculation, daily energy use calculation, maximum energy use, functional performance, refrigerant and foam blowing agent, product information and declaration of conformity 1975 and its regulations | Eswatini | Refrigeration | Not applicable | Minimum Performance Standard | Under development |  |  | October 2022 | Electricity | IEC 62552:2015 part 1, 2 and 3 | Eswatini Energy Regulatory Authority (ESERA) | Energy Efficiency | https://cprc-clasp.ngo/policies/minimum-energy-perfomance-standards-refrigerating-appliances-meps
Minimum Energy Performance Standards for Distribution Transformers (MEPS) | This regulation applies to all distribution power transformers that are manufactured in, or imported into the country/region, and are either sold, installed, or put into service as standalone equipment or as a component of a system, and which meet the following criteria: | Botswana | Distribution Transformers | Voluntary | Minimum Performance Standard | Under development |  |  | September 2022 | Electricity |  | Botswana Energy Regulatory Authority (BERA) | Energy Efficiency | https://cprc-clasp.ngo/policies/minimum-energy-performance-standards-distribution-transformers-meps
Minimum Energy Performance Standards for refrigerating appliances (MEPS) | This standard applies to all refrigerating appliances of the vapor compression type, with a rated volume at or above 10 Liters (L) and at or below 1,500 L, powered by electric mains and offered for sale or installed in any application. The standard specifies requirements for test methods and energy use calculation, daily energy use calculation, maximum energy use, functional performance, refrigerant and foam blowing agent, product information and declaration of conformity 1975 and its regulations | Botswana | Refrigeration | Voluntary | Minimum Performance Standard | Under development |  |  | October 2022 | Electricity | IEC 62552:2015 part 1, 2 and 3 | Botswana Energy Regulatory Authority (BERA) | Energy Efficiency | https://cprc-clasp.ngo/policies/minimum-energy-performance-standards-refrigerating-appliances-meps
RTS 23.01.01:15 Energy efficiency. Central, packaged, split air conditioners. Limits, test methods and labelling requirements | This standard specifies the MEPS (in SEER) and labeling requirements for central, packaged, and split air conditioners, operated with electric power with frequency of 60 Hz and having cooling capacities from 8,800W to 19,050W. It does not apply to inverters. | El Salvador | Room ACs - Stationary ACs, Central ACs | Mandatory | Comparative Label, Minimum Performance Standard | Entered into force, New | 2019 |  | October 2019 | Electricity |  | National Energy Council | Energy Efficiency | https://cprc-clasp.ngo/policies/rts-23010115-energy-efficiency-central-packaged-split-air-conditioners-limits-test-methods | http://www.osartec.gob.sv/index.php?option=com_jdownloads&Itemid=0&view=finish&cid=1398&catid=4
RTS 23.01.02:15 Energy efficiency. Room air-conditioners. Limits, test methods and labelling requirements | This standard specifies the MEPS (in SEER) and labeling requirements for room air conditioners, with or without a heat pump, with air-cooled condensers and cooling capacities of up to 10,600W. | El Salvador | Room ACs - Stationary ACs | Mandatory | Comparative Label, Minimum Performance Standard | Entered into force, New | 2019 |  | October 2019 | Electricity |  | National Energy Council | Energy Efficiency | https://cprc-clasp.ngo/policies/rts-23010215-energy-efficiency-room-air-conditioners-limits-test-methods-and-labelling | http://www.osartec.gob.sv/index.php?option=com_jdownloads&Itemid=0&view=finish&cid=1400&catid=4
RTS 23.01.03:15 Energy efficiency. Split, free-flow, ductless air-conditioners. Limits, test methods and labelling requirements | This standard specifies the MEPS (in SEER) and labeling requirements for split, free-flow, ductless air-conditioners (known as mini-split and multi-split air-conditioners), whether single-cycle (cooling only) or reverse-cycle (heat pump), with air-cooled condensers. | El Salvador | Room ACs - Stationary ACs | Mandatory | Comparative Label, Minimum Performance Standard | Entered into force, New | 2019 |  | October 2019 | Electricity |  | National Energy Council | Energy Efficiency | https://cprc-clasp.ngo/policies/rts-23010315-energy-efficiency-split-free-flow-ductless-air-conditioners-limits-test | http://www.osartec.gob.sv/index.php?option=com_jdownloads&Itemid=0&view=finish&cid=1397&catid=4
RTS 97.01.01:15 Energy efficiency. Household refrigerators and freezers. Limits, test methods and labelling requirements | This standard specifies the MEPS and labeling requirements for household refrigerators, refrigerators-freezers | El Salvador | Refrigerators-Freezers, Freezers-only | Mandatory | Comparative Label, Minimum Performance Standard | Entered into force, New | 2019 |  | October 2019 | Electricity |  | National Energy Council | Energy Efficiency | https://cprc-clasp.ngo/policies/rts-97010115-energy-efficiency-household-refrigerators-and-freezers-limits-test-methods | http://www.osartec.gob.sv/index.php?option=com_jdownloads&Itemid=0&view=finish&cid=1395&catid=4
RTS 97.02.01:15 Energy efficiency. Self-contained commericial refrigeration equipment. Limits, test methods and labelling requirements | This standard specifies the MEPS and labeling requirements for commercial self-contained refrigeration appliances (freezers, coolers, display cabinets, ice bag conservators). | El Salvador | Refrigerated Cabinets, Freezers-only | Mandatory | Comparative Label, Minimum Performance Standard | Entered into force, New | 2019 |  | October 2019 | Electricity |  | National Energy Council | Energy Efficiency | https://cprc-clasp.ngo/policies/rts-97020115-energy-efficiency-self-contained-commericial-refrigeration-equipment-limits | http://www.osartec.gob.sv/index.php?option=com_jdownloads&Itemid=0&view=finish&cid=1396&catid=4
RTS 29.01.01:15: Energy efficiency. Three-phase squirrel-cage AC induction motors with a rated output of 0.746 to 373 kW. Limits, test methods and labelling requirements | This standard specifies the MEPS and labeling requirements for open- and closed-loop three-phase squirrel-cage electric AC induction motors with a rated output of 0.746 kW to 373 kW. | El Salvador | 3-Phase Motors | Mandatory | Comparative Label, Minimum Performance Standard | Entered into force, New | 2019 |  | October 2019 | Electricity |  | National Energy Council | Energy Efficiency | https://cprc-clasp.ngo/policies/rts-29010115-energy-efficiency-three-phase-squirrel-cage-ac-induction-motors-rated-output | https://osartec.gob.sv/?p=5614