## Policy Search
Policy | Description | Geography | Products Type | Policy Approach | Policy Instrument | Policy Status | Adopted | Revised | Updated by CLASP | Fuel Types | Test Method Applied | Responsible Agency | Related Topics | Permalink | Source
Energy Resources Regulations (Energy labeling of electric heating furnaces), 5753 - 1993 | Electric Heating Furnace | Israel | Boilers and Furnaces | Mandatory | Comparative Label | Entered into force, New | 1993 |  | October 2022 | Electricity |  | Ministry of Energy and Water Resources | Energy Efficiency | https://cprc-clasp.ngo/policies/energy-resources-regulations-energy-labeling-electric-heating-furnaces-5753-1993 | http://energy.gov.il/English/LegislationLibraryE1/ECElectricHeating.doc
RTS 23.01.01:15 Energy efficiency. Central, packaged, split air conditioners. Limits, test methods and labelling requirements | This standard specifies the MEPS (in SEER) and labeling requirements for central, packaged, and split air conditioners, operated with electric power with frequency of 60 Hz and having cooling capacities from 8,800W to 19,050W. It does not apply to inverters. | El Salvador | Room ACs - Stationary ACs, Central ACs | Mandatory | Comparative Label, Minimum Performance Standard | Entered into force, New | 2019 |  | October 2019 | Electricity |  | National Energy Council | Energy Efficiency | https://cprc-clasp.ngo/policies/rts-23010115-energy-efficiency-central-packaged-split-air-conditioners-limits-test-methods | http://www.osartec.gob.sv/index.php?option=com_jdownloads&Itemid=0&view=finish&cid=1398&catid=4
RTS 23.01.02:15 Energy efficiency. Room air-conditioners. Limits, test methods and labelling requirements | This standard specifies the MEPS (in SEER) and labeling requirements for room air conditioners, with or without a heat pump, with air-cooled condensers and cooling capacities of up to 10,600W. | El Salvador | Room ACs - Stationary ACs | Mandatory | Comparative Label, Minimum Performance Standard | Entered into force, New | 2019 |  | October 2019 | Electricity |  | National Energy Council | Energy Efficiency | https://cprc-clasp.ngo/policies/rts-23010215-energy-efficiency-room-air-conditioners-limits-test-methods-and-labelling | http://www.osartec.gob.sv/index.php?option=com_jdownloads&Itemid=0&view=finish&cid=1400&catid=4
RTS 23.01.03:15 Energy efficiency. Split, free-flow, ductless air-conditioners. Limits, test methods and labelling requirements | This standard specifies the MEPS (in SEER) and labeling requirements for split, free-flow, ductless air-conditioners (known as mini-split and multi-split air-conditioners), whether single-cycle (cooling only) or reverse-cycle (heat pump), with air-cooled condensers. | El Salvador | Room ACs - Stationary ACs | Mandatory | Comparative Label, Minimum Performance Standard | Entered into force, New | 2019 |  | October 2019 | Electricity |  | National Energy Council | Energy Efficiency | https://cprc-clasp.ngo/policies/rts-23010315-energy-efficiency-split-free-flow-ductless-air-conditioners-limits-test | http://www.osartec.gob.sv/index.php?option=com_jdownloads&Itemid=0&view=finish&cid=1397&catid=4
SI 994-1 AIR CONDITIONERS AND PERFORMANCE REQUIREMENTS (being revised) / ENERGY SOURCES REGULATIONS (ENERGY EFFICIENCY, ENERGY MARKINGS AND ENERGY RATINGS OF AIR CONDITIONERS) 5765-2004 | Single and Multi Split. Both window type and split type AC. Window type AC is comprised of one unit, intended to be installed at a window or on a wall, or a mobile air conditioner whereby the air dispersed from it faces directly toward the air-conditioned area or heated area. Split type AC is comprised of two or more units whereby at least one unit is located outside the air-conditioned area and the air dispersion is facing directly to the air-conditioned area or heated area. | Israel | Room ACs - Stationary ACs, Central ACs | Mandatory | Comparative Label, Minimum Performance Standard | Entered into force, New | 2004 |  | October 2022 | Electricity |  | Ministry of National Infrastructures, Energy and Water Resources | Energy Efficiency | https://cprc-clasp.ngo/policies/si-994-1-air-conditioners-and-performance-requirements-being-revised-energy-sources | https://portal.sii.org.il/heb/standardization/teken/?tid=795df84f-e1df-4f99-8c18-13cd0216e836