## Policy Search
Policy | Description | Geography | Products Type | Policy Approach | Policy Instrument | Policy Status | Adopted | Revised | Updated by CLASP | Fuel Types | Test Method Applied | Responsible Agency | Related Topics | Permalink | Source
RTS 23.01.01:15 Energy efficiency. Central, packaged, split air conditioners. Limits, test methods and labelling requirements | This standard specifies the MEPS (in SEER) and labeling requirements for central, packaged, and split air conditioners, operated with electric power with frequency of 60 Hz and having cooling capacities from 8,800W to 19,050W. It does not apply to inverters. | El Salvador | Room ACs - Stationary ACs, Central ACs | Mandatory | Comparative Label, Minimum Performance Standard | Entered into force, New | 2019 |  | October 2019 | Electricity |  | National Energy Council | Energy Efficiency | https://cprc-clasp.ngo/policies/rts-23010115-energy-efficiency-central-packaged-split-air-conditioners-limits-test-methods | http://www.osartec.gob.sv/index.php?option=com_jdownloads&Itemid=0&view=finish&cid=1398&catid=4
RTS 23.01.02:15 Energy efficiency. Room air-conditioners. Limits, test methods and labelling requirements | This standard specifies the MEPS (in SEER) and labeling requirements for room air conditioners, with or without a heat pump, with air-cooled condensers and cooling capacities of up to 10,600W. | El Salvador | Room ACs - Stationary ACs | Mandatory | Comparative Label, Minimum Performance Standard | Entered into force, New | 2019 |  | October 2019 | Electricity |  | National Energy Council | Energy Efficiency | https://cprc-clasp.ngo/policies/rts-23010215-energy-efficiency-room-air-conditioners-limits-test-methods-and-labelling | http://www.osartec.gob.sv/index.php?option=com_jdownloads&Itemid=0&view=finish&cid=1400&catid=4
RTS 23.01.03:15 Energy efficiency. Split, free-flow, ductless air-conditioners. Limits, test methods and labelling requirements | This standard specifies the MEPS (in SEER) and labeling requirements for split, free-flow, ductless air-conditioners (known as mini-split and multi-split air-conditioners), whether single-cycle (cooling only) or reverse-cycle (heat pump), with air-cooled condensers. | El Salvador | Room ACs - Stationary ACs | Mandatory | Comparative Label, Minimum Performance Standard | Entered into force, New | 2019 |  | October 2019 | Electricity |  | National Energy Council | Energy Efficiency | https://cprc-clasp.ngo/policies/rts-23010315-energy-efficiency-split-free-flow-ductless-air-conditioners-limits-test | http://www.osartec.gob.sv/index.php?option=com_jdownloads&Itemid=0&view=finish&cid=1397&catid=4
Turkish Official Gazette No 28861 (Transposition of EC 626-2011) | This Regulation establishes requirements for the labelling and the provision of supplementary product information for electric mains-operated air conditioners with a rated capacity of less than or equal to 12 kW for cooling; or heating; if the product has no cooling function. This Regulation shall not apply to: appliances that use non-electric energy sources; or air conditioners of which the condensor- or evaporator-side or both do not use air for heat transfer medium. | Turkey | Room ACs - Stationary ACs, Portable ACs, Packaged Terminals | Voluntary | Comparative Label | Entered into force, New | 2006 |  | September 2018 | Electricity | EC 626-2011 | Ministry of Energy and Natural Resources | Energy Efficiency | https://cprc-clasp.ngo/policies/turkish-official-gazette-no-28861-transposition-ec-626-2011 | https://united4efficiency.org/wp-content/uploads/2017/02/U4E_Policy-Assessment_TUR.pdf