## Policy Search
Policy | Description | Geography | Products Type | Policy Approach | Policy Instrument | Policy Status | Adopted | Revised | Updated by CLASP | Fuel Types | Test Method Applied | Responsible Agency | Related Topics | Permalink | Source
Greenhouse and Energy Minimum Standards (Air Conditioners above 65kW) Determination) 2022 | The products covered by this Determination are air‑to‑air single-phase and three-phase: air conditioners; and multi‑split outdoor units (whether or not supplied or offered for supply as part of a multi‑split system); and single‑split outdoor units that have a rated standard cooling full capacity, or for heating only products, a rated standard heating full capacity, of more than 65kW. Air conditioners that have a rated standard cooling full capacity, or for heating only products, a rated standard heating full capacity, of 65kW or less are covered by the Air Conditioners up to 65kW Determination. This policy covers product classes 24-27. | Australia | Room ACs - Stationary ACs, Packaged Terminals | Mandatory | Minimum Performance Standard | Entered into force, New | 2022 |  | July 2025 | Electricity |  | Department of Climate Change and Energy Efficiency (DCCEE) | Energy Efficiency | https://cprc-clasp.ngo/policies/greenhouse-and-energy-minimum-standards-air-conditioners-above-65kw-determination-2022 | https://www.legislation.gov.au/Series/F2022L00182
Greenhouse and Energy Minimum Standards (Air Conditioners up to 65kW) Determination 2019 | The products covered by this Determination are single-phase and three-phase: air conditioners; and multi‑split outdoor units (whether or not supplied or offered for supply as part of a multi‑split system); and single‑split outdoor units; that have a rated standard cooling full capacity, or for heating only products, a rated standard heating full capacity, of 65kW or less. Air conditioners that have a rated standard cooling full capacity, or for heating only products, a rated standard heating full capacity, of greater than 65kW are expected to be covered by another GEMS determination. | Australia | Room ACs - Stationary ACs, Packaged Terminals | Mandatory | Comparative Label, Minimum Performance Standard | Entered into force, Revised | 2010 | 2019 | December 2023 | Electricity | AS/NZS 3823.2:2013 | Department of Climate Change and Energy Efficiency (DCCEE) | Energy Efficiency | https://cprc-clasp.ngo/policies/greenhouse-and-energy-minimum-standards-air-conditioners-65kw-determination-2019 | https://www.legislation.gov.au/Details/F2019L00490
RTS 23.01.01:15 Energy efficiency. Central, packaged, split air conditioners. Limits, test methods and labelling requirements | This standard specifies the MEPS (in SEER) and labeling requirements for central, packaged, and split air conditioners, operated with electric power with frequency of 60 Hz and having cooling capacities from 8,800W to 19,050W. It does not apply to inverters. | El Salvador | Room ACs - Stationary ACs, Central ACs | Mandatory | Comparative Label, Minimum Performance Standard | Entered into force, New | 2019 |  | October 2019 | Electricity |  | National Energy Council | Energy Efficiency | https://cprc-clasp.ngo/policies/rts-23010115-energy-efficiency-central-packaged-split-air-conditioners-limits-test-methods | http://www.osartec.gob.sv/index.php?option=com_jdownloads&Itemid=0&view=finish&cid=1398&catid=4
RTS 23.01.02:15 Energy efficiency. Room air-conditioners. Limits, test methods and labelling requirements | This standard specifies the MEPS (in SEER) and labeling requirements for room air conditioners, with or without a heat pump, with air-cooled condensers and cooling capacities of up to 10,600W. | El Salvador | Room ACs - Stationary ACs | Mandatory | Comparative Label, Minimum Performance Standard | Entered into force, New | 2019 |  | October 2019 | Electricity |  | National Energy Council | Energy Efficiency | https://cprc-clasp.ngo/policies/rts-23010215-energy-efficiency-room-air-conditioners-limits-test-methods-and-labelling | http://www.osartec.gob.sv/index.php?option=com_jdownloads&Itemid=0&view=finish&cid=1400&catid=4
RTS 23.01.03:15 Energy efficiency. Split, free-flow, ductless air-conditioners. Limits, test methods and labelling requirements | This standard specifies the MEPS (in SEER) and labeling requirements for split, free-flow, ductless air-conditioners (known as mini-split and multi-split air-conditioners), whether single-cycle (cooling only) or reverse-cycle (heat pump), with air-cooled condensers. | El Salvador | Room ACs - Stationary ACs | Mandatory | Comparative Label, Minimum Performance Standard | Entered into force, New | 2019 |  | October 2019 | Electricity |  | National Energy Council | Energy Efficiency | https://cprc-clasp.ngo/policies/rts-23010315-energy-efficiency-split-free-flow-ductless-air-conditioners-limits-test | http://www.osartec.gob.sv/index.php?option=com_jdownloads&Itemid=0&view=finish&cid=1397&catid=4