## Policy Search
Policy | Description | Geography | Products Type | Policy Approach | Policy Instrument | Policy Status | Adopted | Revised | Updated by CLASP | Fuel Types | Test Method Applied | Responsible Agency | Related Topics | Permalink | Source
Climate Emergency – Bylaw Updates Applicable to Existing Detached Homes | This policy requires that all permanently installed new air conditioning systems in existing detached homes must function to provide both low-carbon heating and cooling, effective January 1, 2023. Policy text: “8) In a building containing not more than two principal dwelling units, heat pumps that provide space cooling must also be able to provide space heating.” | Americas, British Columbia | Heat Pumps, Air Conditioning | Mandatory | Building Code | Under development |  |  | February 2024 | Electricity |  | City of Vancouver | AC-to-heat pump | https://cprc-clasp.ngo/policies/climate-emergency-bylaw-updates-applicable-existing-detached-homes | https://council.vancouver.ca/20220517/documents/R1b.pdf
RTS 23.01.01:15 Energy efficiency. Central, packaged, split air conditioners. Limits, test methods and labelling requirements | This standard specifies the MEPS (in SEER) and labeling requirements for central, packaged, and split air conditioners, operated with electric power with frequency of 60 Hz and having cooling capacities from 8,800W to 19,050W. It does not apply to inverters. | El Salvador | Room ACs - Stationary ACs, Central ACs | Mandatory | Comparative Label, Minimum Performance Standard | Entered into force, New | 2019 |  | October 2019 | Electricity |  | National Energy Council | Energy Efficiency | https://cprc-clasp.ngo/policies/rts-23010115-energy-efficiency-central-packaged-split-air-conditioners-limits-test-methods | http://www.osartec.gob.sv/index.php?option=com_jdownloads&Itemid=0&view=finish&cid=1398&catid=4
RTS 23.01.02:15 Energy efficiency. Room air-conditioners. Limits, test methods and labelling requirements | This standard specifies the MEPS (in SEER) and labeling requirements for room air conditioners, with or without a heat pump, with air-cooled condensers and cooling capacities of up to 10,600W. | El Salvador | Room ACs - Stationary ACs | Mandatory | Comparative Label, Minimum Performance Standard | Entered into force, New | 2019 |  | October 2019 | Electricity |  | National Energy Council | Energy Efficiency | https://cprc-clasp.ngo/policies/rts-23010215-energy-efficiency-room-air-conditioners-limits-test-methods-and-labelling | http://www.osartec.gob.sv/index.php?option=com_jdownloads&Itemid=0&view=finish&cid=1400&catid=4
RTS 23.01.03:15 Energy efficiency. Split, free-flow, ductless air-conditioners. Limits, test methods and labelling requirements | This standard specifies the MEPS (in SEER) and labeling requirements for split, free-flow, ductless air-conditioners (known as mini-split and multi-split air-conditioners), whether single-cycle (cooling only) or reverse-cycle (heat pump), with air-cooled condensers. | El Salvador | Room ACs - Stationary ACs | Mandatory | Comparative Label, Minimum Performance Standard | Entered into force, New | 2019 |  | October 2019 | Electricity |  | National Energy Council | Energy Efficiency | https://cprc-clasp.ngo/policies/rts-23010315-energy-efficiency-split-free-flow-ductless-air-conditioners-limits-test | http://www.osartec.gob.sv/index.php?option=com_jdownloads&Itemid=0&view=finish&cid=1397&catid=4
RTS 97.01.01:15 Energy efficiency. Household refrigerators and freezers. Limits, test methods and labelling requirements | This standard specifies the MEPS and labeling requirements for household refrigerators, refrigerators-freezers | El Salvador | Refrigerators-Freezers, Freezers-only | Mandatory | Comparative Label, Minimum Performance Standard | Entered into force, New | 2019 |  | October 2019 | Electricity |  | National Energy Council | Energy Efficiency | https://cprc-clasp.ngo/policies/rts-97010115-energy-efficiency-household-refrigerators-and-freezers-limits-test-methods | http://www.osartec.gob.sv/index.php?option=com_jdownloads&Itemid=0&view=finish&cid=1395&catid=4
RTS 97.02.01:15 Energy efficiency. Self-contained commericial refrigeration equipment. Limits, test methods and labelling requirements | This standard specifies the MEPS and labeling requirements for commercial self-contained refrigeration appliances (freezers, coolers, display cabinets, ice bag conservators). | El Salvador | Refrigerated Cabinets, Freezers-only | Mandatory | Comparative Label, Minimum Performance Standard | Entered into force, New | 2019 |  | October 2019 | Electricity |  | National Energy Council | Energy Efficiency | https://cprc-clasp.ngo/policies/rts-97020115-energy-efficiency-self-contained-commericial-refrigeration-equipment-limits | http://www.osartec.gob.sv/index.php?option=com_jdownloads&Itemid=0&view=finish&cid=1396&catid=4
RTS 29.01.01:15: Energy efficiency. Three-phase squirrel-cage AC induction motors with a rated output of 0.746 to 373 kW. Limits, test methods and labelling requirements | This standard specifies the MEPS and labeling requirements for open- and closed-loop three-phase squirrel-cage electric AC induction motors with a rated output of 0.746 kW to 373 kW. | El Salvador | 3-Phase Motors | Mandatory | Comparative Label, Minimum Performance Standard | Entered into force, New | 2019 |  | October 2019 | Electricity |  | National Energy Council | Energy Efficiency | https://cprc-clasp.ngo/policies/rts-29010115-energy-efficiency-three-phase-squirrel-cage-ac-induction-motors-rated-output | https://osartec.gob.sv/?p=5614
Trade Standards (Household Electric Refrigerating Appliances) Order 2007, under the Trade Standards Quality Control Decree 1992, no.24 | Refrigerators, freezers, and refrigerator-freezers intended for household similar use which operate using the vapour compression cycle and use mains electricity (230/240 Volts at 50Hz) as the primary power source. | Fiji | Refrigerators-Freezers, Freezers-only | Mandatory | Comparative Label, Minimum Performance Standard | Entered into force, Revised | 2007 | 2012 | November 2019 | Electricity | FS/AS/NZS 4474.1.2007, FS/AS/NZS 4474.2.2009 | Fiji Department of Energy | Energy Efficiency | https://cprc-clasp.ngo/policies/trade-standards-household-electric-refrigerating-appliances-order-2007-under-trade | http://www.energy.gov.fj/index.php/review-energy-policy/nep-review-work-plan/71-mepsl