## Policy Search
Policy | Description | Geography | Products Type | Policy Approach | Policy Instrument | Policy Status | Adopted | Revised | Updated by CLASP | Fuel Types | Test Method Applied | Responsible Agency | Related Topics | Permalink | Source
Minimum Energy Perfomance Standards for refrigerating appliances (MEPS) | This standard applies to all refrigerating appliances of the vapor compression type, with a rated volume at or above 10 Liters (L) and at or below 1,500 L, powered by electric mains and offered for sale or installed in any application. The standard specifies requirements for test methods and energy use calculation, daily energy use calculation, maximum energy use, functional performance, refrigerant and foam blowing agent, product information and declaration of conformity 1975 and its regulations | Eswatini | Refrigeration | Not applicable | Minimum Performance Standard | Under development |  |  | October 2022 | Electricity | IEC 62552:2015 part 1, 2 and 3 | Eswatini Energy Regulatory Authority (ESERA) | Energy Efficiency | https://cprc-clasp.ngo/policies/minimum-energy-perfomance-standards-refrigerating-appliances-meps
Regulations under Consumer Protection Act 2015 | This regulation covers Single and three-phase non-ducted air conditioners of the vapour compression type up to 65kW cooling capacity. Freezers intended for household similar use which operate using the vapour compression cycle and use mains electricity, 230¦240 Volts at 50Hz, as the primary power source. Refrigerator-freezers intended for household similar use which operate using the vapour compression cycle and use mains electricity, 230¦240 Volts at 50Hz, as the primary power source. Ferromagnetic and electronic ballasts for use with linear fluorescent lamps from 15W to 70W, rated for 50Hz and 230¦240¦250V supply, or a range that includes these values . Incandescent lamps, both tungsten filament and tunsten halogen, that are used for general lighting service; covers both non-reflector and reflector lamps of all voltages. Self-ballasted CFLs of any voltage or wattage and with any type of lamp cap, intended for general lighting purposes, whether supplied as an individual lamp or as part of a luminaire. Double-capped, FD and FDH; tubular fluorescent lamps of 16W or more, with a nominal length of 550mm to 1500mm, that are within the scope of AS¦NZS 4782.1. Freezers intended for household similar use which operate using the vapour compression cycle and use mains electricity, 230¦240 Volts at 50Hz, as the primary power source and Refrigerator-freezers intended for household similar use which operate using the vapour compression cycle and use mains electricity, 230¦240 Volts at 50Hz, as the primary power source. | Tonga | Tubular Lamps, Non-Directional lamps, Directional Lamps, Fluorescent and HID Lighting, Room ACs - Stationary ACs, Central ACs, Refrigerators-Freezers, Freezers-only | Voluntary | Comparative Label, Minimum Performance Standard | Under development |  |  | January 2016 | Electricity | AS/NZS 3823.1.1-1.4: 2012 | Tonga Ministry of Commerce, Consumer, Trade, Innovation, and Labour | Energy Efficiency | https://cprc-clasp.ngo/policies/regulations-under-consumer-protection-act-2015 | http://www.pmo.gov.to/policies-by-department/ministry-of-information-and-communication/ ,http://prdrse4all.spc.int/sites/default/files/final_pals_evaluation_report.pdf -Information about efficiency efforts in Tonga.----http://www.pmo.gov.to/policies-by-department/ministry-of-information-and-communication/ , http://prdrse4all.spc.int/sites/default/files/final_pals_evaluation_report.pdf -Information about efficiency efforts in Tonga.
RTS 23.01.01:15 Energy efficiency. Central, packaged, split air conditioners. Limits, test methods and labelling requirements | This standard specifies the MEPS (in SEER) and labeling requirements for central, packaged, and split air conditioners, operated with electric power with frequency of 60 Hz and having cooling capacities from 8,800W to 19,050W. It does not apply to inverters. | El Salvador | Room ACs - Stationary ACs, Central ACs | Mandatory | Comparative Label, Minimum Performance Standard | Entered into force, New | 2019 |  | October 2019 | Electricity |  | National Energy Council | Energy Efficiency | https://cprc-clasp.ngo/policies/rts-23010115-energy-efficiency-central-packaged-split-air-conditioners-limits-test-methods | http://www.osartec.gob.sv/index.php?option=com_jdownloads&Itemid=0&view=finish&cid=1398&catid=4
RTS 23.01.02:15 Energy efficiency. Room air-conditioners. Limits, test methods and labelling requirements | This standard specifies the MEPS (in SEER) and labeling requirements for room air conditioners, with or without a heat pump, with air-cooled condensers and cooling capacities of up to 10,600W. | El Salvador | Room ACs - Stationary ACs | Mandatory | Comparative Label, Minimum Performance Standard | Entered into force, New | 2019 |  | October 2019 | Electricity |  | National Energy Council | Energy Efficiency | https://cprc-clasp.ngo/policies/rts-23010215-energy-efficiency-room-air-conditioners-limits-test-methods-and-labelling | http://www.osartec.gob.sv/index.php?option=com_jdownloads&Itemid=0&view=finish&cid=1400&catid=4
RTS 23.01.03:15 Energy efficiency. Split, free-flow, ductless air-conditioners. Limits, test methods and labelling requirements | This standard specifies the MEPS (in SEER) and labeling requirements for split, free-flow, ductless air-conditioners (known as mini-split and multi-split air-conditioners), whether single-cycle (cooling only) or reverse-cycle (heat pump), with air-cooled condensers. | El Salvador | Room ACs - Stationary ACs | Mandatory | Comparative Label, Minimum Performance Standard | Entered into force, New | 2019 |  | October 2019 | Electricity |  | National Energy Council | Energy Efficiency | https://cprc-clasp.ngo/policies/rts-23010315-energy-efficiency-split-free-flow-ductless-air-conditioners-limits-test | http://www.osartec.gob.sv/index.php?option=com_jdownloads&Itemid=0&view=finish&cid=1397&catid=4
RTS 97.01.01:15 Energy efficiency. Household refrigerators and freezers. Limits, test methods and labelling requirements | This standard specifies the MEPS and labeling requirements for household refrigerators, refrigerators-freezers | El Salvador | Refrigerators-Freezers, Freezers-only | Mandatory | Comparative Label, Minimum Performance Standard | Entered into force, New | 2019 |  | October 2019 | Electricity |  | National Energy Council | Energy Efficiency | https://cprc-clasp.ngo/policies/rts-97010115-energy-efficiency-household-refrigerators-and-freezers-limits-test-methods | http://www.osartec.gob.sv/index.php?option=com_jdownloads&Itemid=0&view=finish&cid=1395&catid=4
RTS 97.02.01:15 Energy efficiency. Self-contained commericial refrigeration equipment. Limits, test methods and labelling requirements | This standard specifies the MEPS and labeling requirements for commercial self-contained refrigeration appliances (freezers, coolers, display cabinets, ice bag conservators). | El Salvador | Refrigerated Cabinets, Freezers-only | Mandatory | Comparative Label, Minimum Performance Standard | Entered into force, New | 2019 |  | October 2019 | Electricity |  | National Energy Council | Energy Efficiency | https://cprc-clasp.ngo/policies/rts-97020115-energy-efficiency-self-contained-commericial-refrigeration-equipment-limits | http://www.osartec.gob.sv/index.php?option=com_jdownloads&Itemid=0&view=finish&cid=1396&catid=4
RTS 29.01.01:15: Energy efficiency. Three-phase squirrel-cage AC induction motors with a rated output of 0.746 to 373 kW. Limits, test methods and labelling requirements | This standard specifies the MEPS and labeling requirements for open- and closed-loop three-phase squirrel-cage electric AC induction motors with a rated output of 0.746 kW to 373 kW. | El Salvador | 3-Phase Motors | Mandatory | Comparative Label, Minimum Performance Standard | Entered into force, New | 2019 |  | October 2019 | Electricity |  | National Energy Council | Energy Efficiency | https://cprc-clasp.ngo/policies/rts-29010115-energy-efficiency-three-phase-squirrel-cage-ac-induction-motors-rated-output | https://osartec.gob.sv/?p=5614