## Policy Search
Policy | Description | Geography | Products Type | Policy Approach | Policy Instrument | Policy Status | Adopted | Revised | Updated by CLASP | Fuel Types | Test Method Applied | Responsible Agency | Related Topics | Permalink | Source
Decision No. 107/2018 on the adoption of Gulf Standard 2530:2016 on Energy Labeling and Minimum Energy Performance Requirements For Air Conditioners as a mandatory Omani Standard | This standard specifies the MEPS and labeling requirements for window single-package, split-system non-ducted air conditioners using air-cooled condensers, split-system ducted air-conditioners using air-cooled condensers, and heat pumps using air-cooled condensers for residential, commercial and industrial sector as applicable in accordance with GSO SASO Standards. It is applied to units designed to operate in AC single phase or three-phase circuits according to GSO 1899/2009 "GCC Standard voltages and frequencies for AC transmission and distribution systems". It covers units with capacities up to and including 70000 Btu/h (20 kW). | Oman | Room ACs - Stationary ACs | Mandatory | Comparative Label, Minimum Performance Standard | Entered into force, New | 2019 |  | November 2019 | Electricity | GSO 2530:2016 | Ministry of Commerce and Industry | Energy Efficiency | https://cprc-clasp.ngo/policies/decision-no-1072018-adoption-gulf-standard-25302016-energy-labeling-and-minimum-energy | https://www.ul.com/news/sultanate-oman-energy-efficiency-and-labeling-requirements-air-conditioners-0
Directive N° 04/2020/Cm/Uemoa Portant Etiquetage Energetique Des Lampes Electriques Et Des Appareils Electromenagers Neufs Dans Les Etats Membres De L’ UEMOA | This Directive sets out provisions relating to the energy labeling of electric lamps and new household appliances and to additional information relating to these appliances, in the WAEMU member states. It applies to the following new electrical appliances: - domestic refrigeration equipment (refrigerators, freezers and combined appliances).- air conditioners. - electric lamps. | WAEMU/UEMOA | Tubular Lamps, Directional Lamps, Room ACs - Stationary ACs, Refrigerated Cabinets, Refrigerators-Freezers, Freezers-only | Mandatory | Comparative Label | Entered into force, New | 2020 |  | May 2020 | Electricity |  | WAEMU Commission | Energy Efficiency | https://cprc-clasp.ngo/policies/directive-ndeg-042020cmuemoa-portant-etiquetage-energetique-des-lampes-electriques-et-des | http://www.uemoa.int/sites/default/files/bibliotheque/reglement_04_2009_cm_uemoa.pdf
Energy efficiency, functionality and labelling requirements for self-ballasted Light Emitting Diode (LED) lamps | This standard specifies the energy efficiency, functionality, and product information requirements for self-ballasted LED lamps for general lighting services that works on single-phase alternating current supply up to and including 240V, 50Hz, being manufactured, imported or sold in Oman. The standard covers the following types of self-ballasted LED lamps: a. Both the directional and non-directional lamps. b. Lamps having a luminous flux above 60 lumens and below 12,000 lumens. | Oman | Directional Lamps | Mandatory | Minimum Performance Standard | Entered into force, New | 2020 |  | October 2021 | Electricity |  | Ministry of Commerce and Industry | Energy Efficiency | https://cprc-clasp.ngo/policies/energy-efficiency-functionality-and-labelling-requirements-self-ballasted-light-emitting | https://www.tuv.com/regulations-and-standards/en/oman-ministerial-decree-obligating-the-omani-standard-energy-efficiency-functionality-and.html
MEPS and labeling schemes for air conditioners | Information not available | Guatemala | Room ACs - Stationary ACs | Voluntary | Minimum Performance Standard | Under development |  |  | October 2019 | Electricity |  | Ministry of Energy and Mines | Energy Efficiency | https://cprc-clasp.ngo/policies/meps-and-labeling-schemes-air-conditioners-1 | https://rise.esmap.org/country/guatemala
MEPS and labeling schemes for air conditioners | Information not available | Guatemala | Room ACs - Stationary ACs | Voluntary | Comparative Label | Under development |  |  | October 2019 | Electricity |  | Ministry of Energy and Mines | Energy Efficiency | https://cprc-clasp.ngo/policies/meps-and-labeling-schemes-air-conditioners-2 | https://rise.esmap.org/country/guatemala
MEPS and labeling schemes for refrigerators | Information not available | Guatemala | Refrigerators-Freezers | Voluntary | Minimum Performance Standard | Under development |  |  | October 2019 | Electricity |  | Ministry of Energy and Mines | Energy Efficiency | https://cprc-clasp.ngo/policies/meps-and-labeling-schemes-refrigerators-2 | https://rise.esmap.org/country/guatemala
MEPS and labeling schemes for refrigerators | Information not available | Guatemala | Refrigerators-Freezers | Voluntary | Comparative Label | Under development |  |  | October 2019 | Electricity |  | Ministry of Energy and Mines | Energy Efficiency | https://cprc-clasp.ngo/policies/meps-and-labeling-schemes-refrigerators-3 | https://rise.esmap.org/country/guatemala
MEPS and labeling schemes for refrigerators | Information not available | Oman | Refrigerators-Freezers | Mandatory | Minimum Performance Standard | Under development |  |  | November 2019 | Electricity |  | Ministry of Commerce and Industry | Energy Efficiency | https://cprc-clasp.ngo/policies/meps-and-labeling-schemes-refrigerators-5 | https://blog.complianceandrisks.com/news-resources/oman-to-draft-mandatory-energy-efficiency-specifications-for-four-electrical-appliances
MEPS and labeling schemes for storage water heaters | Information not available | Oman | Storage Water Heaters | Mandatory | Minimum Performance Standard | Under development |  |  | November 2019 | Electricity |  | Ministry of Commerce and Industry | Energy Efficiency | https://cprc-clasp.ngo/policies/meps-and-labeling-schemes-storage-water-heaters | https://blog.complianceandrisks.com/news-resources/oman-to-draft-mandatory-energy-efficiency-specifications-for-four-electrical-appliances
MEPS and labeling schemes for washing machines | Information not available | Oman | Washing Machines | Mandatory | Minimum Performance Standard | Under development |  |  | November 2019 | Electricity |  | Ministry of Commerce and Industry | Energy Efficiency | https://cprc-clasp.ngo/policies/meps-and-labeling-schemes-washing-machines-0 | https://blog.complianceandrisks.com/news-resources/oman-to-draft-mandatory-energy-efficiency-specifications-for-four-electrical-appliances