## Policy Search
Policy | Description | Geography | Products Type | Policy Approach | Policy Instrument | Policy Status | Adopted | Revised | Updated by CLASP | Fuel Types | Test Method Applied | Responsible Agency | Related Topics | Permalink | Source
Energy Efficiency (Minimum Energy Efficiency Standards And Energy Labelling) Regulations, 2023 | This policy regulates minimum energy efficiency standards (MEPS) and label for air-conditioners: {a} casement or window type air-conditioner (cooling capacity of 7.1 kW or lower); (b} split type non-inverter air-conditioner with one or more than one indoor unit (cooling capacity of 7.1 kW or lower); {c} split type inverter air-conditioner with one or more than one indoor unit (cooling capacity of 7.1 kW or lower). | Brunei Darussalam | Air Conditioning, Room ACs - Stationary ACs | Mandatory | Comparative Label, Minimum Performance Standard | Entered into force, New | 2023 |  | September 2025 | Electricity | ISO 5151 , ISO 15042 | The Office of the Prime Minister | Energy Efficiency | https://cprc-clasp.ngo/policies/energy-efficiency-minimum-energy-efficiency-standards-and-energy-labelling-regulations | https://www.agc.gov.bn/AGC%20Images/LAWS/Gazette_PDF/2023/EN/S%2037_2023%20[E].pdf
MEPS and labeling schemes for air conditioners | Information not available | Guatemala | Room ACs - Stationary ACs | Voluntary | Minimum Performance Standard | Under development |  |  | October 2019 | Electricity |  | Ministry of Energy and Mines | Energy Efficiency | https://cprc-clasp.ngo/policies/meps-and-labeling-schemes-air-conditioners-1 | https://rise.esmap.org/country/guatemala
MEPS and labeling schemes for air conditioners | Information not available | Guatemala | Room ACs - Stationary ACs | Voluntary | Comparative Label | Under development |  |  | October 2019 | Electricity |  | Ministry of Energy and Mines | Energy Efficiency | https://cprc-clasp.ngo/policies/meps-and-labeling-schemes-air-conditioners-2 | https://rise.esmap.org/country/guatemala
MEPS and labeling schemes for air conditioners | Non inverter type and single phase | Brunei Darussalam | Room ACs - Stationary ACs | Not applicable | Comparative Label, Minimum Performance Standard | Under development |  |  | October 2019 | Electricity |  | Energy Labelling and Standards Task Force of Energy Department, Prime Ministers… | Energy Efficiency | https://cprc-clasp.ngo/policies/meps-and-labeling-schemes-air-conditioners-4 | http://www.lse.ac.uk/GranthamInstitute/wp-content/uploads/laws/8145.pdf
MEPS and labeling schemes for refrigerators | Information not available | Guatemala | Refrigerators-Freezers | Voluntary | Minimum Performance Standard | Under development |  |  | October 2019 | Electricity |  | Ministry of Energy and Mines | Energy Efficiency | https://cprc-clasp.ngo/policies/meps-and-labeling-schemes-refrigerators-2 | https://rise.esmap.org/country/guatemala
MEPS and labeling schemes for refrigerators | Information not available | Guatemala | Refrigerators-Freezers | Voluntary | Comparative Label | Under development |  |  | October 2019 | Electricity |  | Ministry of Energy and Mines | Energy Efficiency | https://cprc-clasp.ngo/policies/meps-and-labeling-schemes-refrigerators-3 | https://rise.esmap.org/country/guatemala
Minimum Energy Perfomance Standards for refrigerating appliances (MEPS) | This standard applies to all refrigerating appliances of the vapor compression type, with a rated volume at or above 10 Liters (L) and at or below 1,500 L, powered by electric mains and offered for sale or installed in any application. The standard specifies requirements for test methods and energy use calculation, daily energy use calculation, maximum energy use, functional performance, refrigerant and foam blowing agent, product information and declaration of conformity 1975 and its regulations | Eswatini | Refrigeration | Not applicable | Minimum Performance Standard | Under development |  |  | October 2022 | Electricity | IEC 62552:2015 part 1, 2 and 3 | Eswatini Energy Regulatory Authority (ESERA) | Energy Efficiency | https://cprc-clasp.ngo/policies/minimum-energy-perfomance-standards-refrigerating-appliances-meps