## Policy Search
Policy | Description | Geography | Products Type | Policy Approach | Policy Instrument | Policy Status | Adopted | Revised | Updated by CLASP | Fuel Types | Test Method Applied | Responsible Agency | Related Topics | Permalink | Source
Climate Emergency – Bylaw Updates Applicable to Existing Detached Homes | This policy requires that all permanently installed new air conditioning systems in existing detached homes must function to provide both low-carbon heating and cooling, effective January 1, 2023. Policy text: “8) In a building containing not more than two principal dwelling units, heat pumps that provide space cooling must also be able to provide space heating.” | Americas, British Columbia | Heat Pumps, Air Conditioning | Mandatory | Building Code | Under development |  |  | February 2024 | Electricity |  | City of Vancouver | AC-to-heat pump | https://cprc-clasp.ngo/policies/climate-emergency-bylaw-updates-applicable-existing-detached-homes | https://council.vancouver.ca/20220517/documents/R1b.pdf
MEPS and labeling schemes for air conditioners | Information not available | Guyana | Room ACs - Stationary ACs | Mandatory | Minimum Performance Standard, Comparative Label | Under development |  |  | October 2019 | Electricity |  | Energy Agency | Energy Efficiency | https://cprc-clasp.ngo/policies/meps-and-labeling-schemes-air-conditioners-3 | https://caricom.org/media-center/communications/news-from-the-community/guyana-standards-bureau-working-with-crosq-on-energy-efficiency-standard
MEPS and labeling schemes for lighting products | Information not available | Guyana | Directional Lamps | Mandatory | Minimum Performance Standard, Comparative Label | Under development |  |  | October 2019 | Electricity |  | Energy Agency | Energy Efficiency | https://cprc-clasp.ngo/policies/meps-and-labeling-schemes-lighting-products-1 | https://caricom.org/media-center/communications/news-from-the-community/guyana-standards-bureau-working-with-crosq-on-energy-efficiency-standard
MEPS and labeling schemes for refrigerators | Information not available | Guyana | Refrigerators-Freezers | Mandatory | Comparative Label, Minimum Performance Standard | Under development |  |  | October 2019 | Electricity |  | Guyana Energy Agency | Energy Efficiency | https://cprc-clasp.ngo/policies/meps-and-labeling-schemes-refrigerators | https://caricom.org/media-center/communications/news-from-the-community/guyana-standards-bureau-working-with-crosq-on-energy-efficiency-standard
SLNS 90: 2011 Energy Efficiency Labelling – Labelling of Incandescent Lamps | This National Standard specifies the method of energy efficiency classification ofincandescent lamps used for domestic and similar purposes, the test methods and the features of the energy efficiency label. | Saint Lucia | Non-Directional lamps | Mandatory | Comparative Label, Minimum Performance Standard | Entered into force, New | 2011 |  | November 2019 | Electricity |  | Saint Lucia Bureau of Standards | Energy Efficiency | https://cprc-clasp.ngo/policies/slns-90-2011-energy-efficiency-labelling-labelling-incandescent-lamps | https://www.slbs.org/product/slns-90-2011/
SLNS 91: 2011 Energy Efficiency Labelling – Labelling of Fluorescent Tubular and Compact Lamps | This National Standard specifies the method of energy efficiency classification of fluorescent lamps used for domestic and similar purposes, the test methods and the features of the energy efficiency label. This National Standard is applicable to tubular, circular and compact fluorescent lamps using both integrated and non-integrated electromagnetic or electronic ballasts, with the following specifications: | Saint Lucia | Tubular Lamps, Non-Directional lamps | Mandatory | Minimum Performance Standard | Entered into force, New | 2011 |  | November 2020 | Electricity |  | Saint Lucia Bureau of Standards | Energy Efficiency | https://cprc-clasp.ngo/policies/slns-91-2011-energy-efficiency-labelling-labelling-fluorescent-tubular-and-compact-lamps | https://www.slbs.org/product/slns-91-2011/
SLNS 93: 2015 Specification for energy efficiency labelling of Air Conditioners | This National Standard specifies the method of classification of energy efficiency for aircondition units used for domestic and similar purposes. | Saint Lucia | Room ACs - Stationary ACs | Mandatory | Minimum Performance Standard | Entered into force, New | 2016 |  | November 2020 | Electricity |  | Saint Lucia Bureau of Standards | Energy Efficiency | https://cprc-clasp.ngo/policies/slns-93-2015-specification-energy-efficiency-labelling-air-conditioners | https://www.slbs.org/product/slns-93-2015/
SLNS 93: 2015 Specification for Energy Efficiency Labelling of Air Conditioners | This National Standard specifies the method of classification of energy efficiency for air conditioning units used for domestic and similar purposes. The standard also specifies the test methods to be utilised and the features of the energy efficiency label for all air conditioner types (window, room or split units), with a capacity up to 10 kW (34,121.420 BTU/h). | Saint Lucia | Room ACs - Stationary ACs | Voluntary | Comparative Label | Entered into force, New | 2015 |  | October 2022 | Electricity |  | Saint Lucia Bureau of Standards (SLBS) | Energy Efficiency | https://cprc-clasp.ngo/policies/slns-93-2015-specification-energy-efficiency-labelling-air-conditioners-0 | https://www.slbs.org/product/slns-93-2015/
SLNS 94: 2016 Energy Efficiency Labelling – Refrigerators | This national standard specifies the method of energy efficiency classification of refrigeratorsused for domestic and similar purposes, the test methods and the features of the energy efficiency label. | Saint Lucia | Refrigerators-Freezers, Freezers-only | Mandatory | Minimum Performance Standard | Entered into force, New | 2016 |  | November 2019 | Electricity |  | Saint Lucia Bureau of Standards | Energy Efficiency | https://cprc-clasp.ngo/policies/slns-94-2016-energy-efficiency-labelling-refrigerators | https://dev.slbs.org/2018/10/15/national-54/