## Policy Search
Policy | Description | Geography | Products Type | Policy Approach | Policy Instrument | Policy Status | Adopted | Revised | Updated by CLASP | Fuel Types | Test Method Applied | Responsible Agency | Related Topics | Permalink | Source
COMPULSORY SPECIFICATION FOR ENERGY EFFICIENCY AND FUNCTIONAL PERFORMANCE REQUIREMENTS OF GENERAL SERVICE LAMPS (GSLs) - VC 9109 | This compulsory specification on general service lamps will cover the energy efficiency and functional performance for general lighting directional and non -directional lamps of all shapes and finishes; using incandescent, halogen, fluorescent, light emitting diode (LED), and other light source technologies (not including high- intensity discharge lamps). Under this policy general service lamps must meet a standard of 90 lumens per Watt (lm/W). By May of 2026, the efficiency standard will be raised further to 105 Lm/W. | South Africa | Lamps | Mandatory | Minimum Performance Standard | New | 2023 |  | June 2024 | Electricity |  | National Regulator for Compulsory Specification (NRCS) | Energy Efficiency | https://cprc-clasp.ngo/policies/compulsory-specification-energy-efficiency-and-functional-performance-requirements-general | https://www.greenbuildingafrica.co.za/wp-content/uploads/2024/05/Dept-trade-and-industry-LIGHT-BULB-LEGISLATION.pdf
ISIR 14577, 1st Edition, Household refrigerating appliances - Determination of Criteria for energy consumption and energy labeling instructions | Domestic refrigerator, freezer, refrigerator-freezer | Iran | Refrigerators-Freezers, Freezers-only | Mandatory | Comparative Label, Minimum Performance Standard | Entered into force, Revised | 1998 | 2012 | January 2016 | Electricity | ISO-8187 | Institute of Standards and Industrial Research of Iran (ISIRI) | Energy Efficiency | https://cprc-clasp.ngo/policies/isir-14577-1st-edition-household-refrigerating-appliances-determination-criteria-energy | http://isiri.gov.ir/portal/home/?135546/%D8%A7%D8%B7%D9%84%D8%A7%D8%B9%D8%A7%D8%AA-%D9%85%D8%B1%D8%A8%D9%88%D8%B7-%D8%A8%D9%87-%D8%A7%D8%B3%D8%AA%D8%A7%D9%86%D8%AF%D8%A7%D8%B1%D8%AF%D9%87%D8%A7%DB%8C-%D8%A8%D8%B1%DA%86%D8%B3%D8%A8-%D8%A7%D9%86%D8%B1%DA%98%
ISIRI 10634 Fans- Technical Specifications and Test Methods for Energy Consumption and Energy Labeling Instructions | Fans with capacity of 170-3500 m3 per h. Does not cover ceiling fans or portable fans. | Iran | Industrial Fans | Mandatory | Comparative Label, Minimum Performance Standard | Entered into force, Revised | 2008 | 2010 | January 2016 | Electricity | ANSI/ASHRAE 51-1999 (AMCA Standard 210-99 ANSI approved) | Institute of Standards and Industrial Research of Iran (ISIRI) | Energy Efficiency, Industrial Sector | https://cprc-clasp.ngo/policies/isiri-10634-fans-technical-specifications-and-test-methods-energy-consumption-and-energy | http://isiri.gov.ir/portal/home/?135546/%D8%A7%D8%B7%D9%84%D8%A7%D8%B9%D8%A7%D8%AA-%D9%85%D8%B1%D8%A8%D9%88%D8%B7-%D8%A8%D9%87-%D8%A7%D8%B3%D8%AA%D8%A7%D9%86%D8%AF%D8%A7%D8%B1%D8%AF%D9%87%D8%A7%DB%8C-%D8%A8%D8%B1%DA%86%D8%B3%D8%A8-%D8%A7%D9%86%D8%B1%DA%98%
ISIRI 10635: 2008, Wet Cooling Towers, Technical Specifications and Test Methods for Energy Consumption and Energy Labeling Instructions | Applicable to wet cooling towers with capacity of 800 tons. Does not include cooling towers with natural flow | Iran | Water Coolers | Mandatory | Comparative Label, Minimum Performance Standard | Entered into force, Revised | 2002 | 2008 | January 2016 | Electricity | ISIRI 4514 (1998), BS EN 13741 (2003), BS 4485-part2 (1988), CTI ATC 105 (2000) | Institute of Standards and Industrial Research of Iran (ISIRI) | Energy Efficiency, Industrial Sector | https://cprc-clasp.ngo/policies/isiri-10635-2008-wet-cooling-towers-technical-specifications-and-test-methods-energy | http://isiri.gov.ir/portal/home/?135546/%D8%A7%D8%B7%D9%84%D8%A7%D8%B9%D8%A7%D8%AA-%D9%85%D8%B1%D8%A8%D9%88%D8%B7-%D8%A8%D9%87-%D8%A7%D8%B3%D8%AA%D8%A7%D9%86%D8%AF%D8%A7%D8%B1%D8%AF%D9%87%D8%A7%DB%8C-%D8%A8%D8%B1%DA%86%D8%B3%D8%A8-%D8%A7%D9%86%D8%B1%DA%98%
ISIRI 10636 Specification for Energy Consumption and Energy labeling of Fan coils and Ducted fan coils | Ducted and non-ducted fan coil room air conditioners | Iran | Room ACs - Stationary ACs | Mandatory | Minimum Performance Standard | Entered into force, Revised | 2008 | 2006 | January 2016 | Electricity | ANSI/ASHRAE STANDARD 79-2002, ARI 440-1998 | Institute of Standards and Industrial Research of Iran (ISIRI) | Energy Efficiency | https://cprc-clasp.ngo/policies/isiri-10636-specification-energy-consumption-and-energy-labeling-fan-coils-and-ducted-fan | http://isiri.gov.ir/portal/home/?135546/%D8%A7%D8%B7%D9%84%D8%A7%D8%B9%D8%A7%D8%AA-%D9%85%D8%B1%D8%A8%D9%88%D8%B7-%D8%A8%D9%87-%D8%A7%D8%B3%D8%AA%D8%A7%D9%86%D8%AF%D8%A7%D8%B1%D8%AF%D9%87%D8%A7%DB%8C-%D8%A8%D8%B1%DA%86%D8%B3%D8%A8-%D8%A7%D9%86%D8%B1%DA%98%
ISIRI 10637:2007,Refrigerated Display Cabinet-Technical Specifications and Test Methods for Energy Consumption and Energy Labeling Instructions | Refrigerated Display Cabinet. Does not include vending machines | Iran | Refrigerated Cabinets | Mandatory | Comparative Label, Minimum Performance Standard | Entered into force, Revised | 2007 | 2012 | January 2016 | Electricity | ISIRI 9187-2:2007 | Institute of Standards and Industrial Research of Iran (ISIRI) | Energy Efficiency | https://cprc-clasp.ngo/policies/isiri-106372007refrigerated-display-cabinet-technical-specifications-and-test-methods | http://isiri.gov.ir/portal/home/?135546/%D8%A7%D8%B7%D9%84%D8%A7%D8%B9%D8%A7%D8%AA-%D9%85%D8%B1%D8%A8%D9%88%D8%B7-%D8%A8%D9%87-%D8%A7%D8%B3%D8%AA%D8%A7%D9%86%D8%AF%D8%A7%D8%B1%D8%AF%D9%87%D8%A7%DB%8C-%D8%A8%D8%B1%DA%86%D8%B3%D8%A8-%D8%A7%D9%86%D8%B1%DA%98%
ISIRI 10638 -Technical Specifications and Test Methods for Energy Consumption and Energy Labeling Instructions | Single package non ducted single and multi split Product sub-type is yet to be determined. | Iran | Room ACs - Stationary ACs | Mandatory | Comparative Label | Entered into force, New | 2009 |  | January 2016 | Electricity |  | Institute of Standards and Industrial Research of Iran (ISIRI) | Energy Efficiency | https://cprc-clasp.ngo/policies/isiri-10638-technical-specifications-and-test-methods-energy-consumption-and-energy | http://isiri.gov.ir/portal/home/?135546/%D8%A7%D8%B7%D9%84%D8%A7%D8%B9%D8%A7%D8%AA-%D9%85%D8%B1%D8%A8%D9%88%D8%B7-%D8%A8%D9%87-%D8%A7%D8%B3%D8%AA%D8%A7%D9%86%D8%AF%D8%A7%D8%B1%D8%AF%D9%87%D8%A7%DB%8C-%D8%A8%D8%B1%DA%86%D8%B3%D8%A8-%D8%A7%D9%86%D8%B1%DA%98%
ISIRI 10639: 2007,1st edition -Technical specifications and test method for energy consumption and energy labeling instruction | Residential hermetic compressor -one level, positive displacement compressor. Does not include high pressure hermetic compressor | Iran | Refrigerant Compressors | Mandatory | Comparative Label, Minimum Performance Standard | Entered into force, New | 2013 |  | January 2016 | Electricity | ISIRI NS 4335 | Institute of Standards and Industrial Research of Iran (ISIRI) | Energy Efficiency | https://cprc-clasp.ngo/policies/isiri-10639-20071st-edition-technical-specifications-and-test-method-energy-consumption | http://isiri.gov.ir/portal/home/?135546/%D8%A7%D8%B7%D9%84%D8%A7%D8%B9%D8%A7%D8%AA-%D9%85%D8%B1%D8%A8%D9%88%D8%B7-%D8%A8%D9%87-%D8%A7%D8%B3%D8%AA%D8%A7%D9%86%D8%AF%D8%A7%D8%B1%D8%AF%D9%87%D8%A7%DB%8C-%D8%A8%D8%B1%DA%86%D8%B3%D8%A8-%D8%A7%D9%86%D8%B1%DA%98%
ISIRI 10641 Office Equipment-Technical Specifications for Energy Consumption and Energy Labeling Instructions | Includes desktop and personal computers, monitors, copy machines, multi devise machines, fax-printer-scanner; Fax, scanner, printer. Does not include server computers. | Iran | Imaging Equipment | Mandatory | Comparative Label, Minimum Performance Standard | Entered into force, Revised | 2012 | 2010 | January 2016 | Electricity | IEC 311 (1988) | Institute of Standards and Industrial Research of Iran (ISIRI) | Energy Efficiency | https://cprc-clasp.ngo/policies/isiri-10641-office-equipment-technical-specifications-energy-consumption-and-energy | http://isiri.gov.ir/portal/home/?135546/%D8%A7%D8%B7%D9%84%D8%A7%D8%B9%D8%A7%D8%AA-%D9%85%D8%B1%D8%A8%D9%88%D8%B7-%D8%A8%D9%87-%D8%A7%D8%B3%D8%AA%D8%A7%D9%86%D8%AF%D8%A7%D8%B1%D8%AF%D9%87%D8%A7%DB%8C-%D8%A8%D8%B1%DA%86%D8%B3%D8%A8-%D8%A7%D9%86%D8%B1%DA%98%
ISIRI 10672, Amendment No.1-Technical Specifications and Test Methods for Energy Consumption and Energy Labeling Instructions | Electric Household Vaccum cleaner | Iran | Vacuum Cleaners | Mandatory | Comparative Label, Minimum Performance Standard | Entered into force, Revised | 2012 | 2014 | January 2016 | Electricity | NS 5635 (2001) | Institute of Standards and Industrial Research of Iran (ISIRI) | Energy Efficiency | https://cprc-clasp.ngo/policies/isiri-10672-amendment-no1-technical-specifications-and-test-methods-energy-consumption-and | http://isiri.gov.ir/portal/home/?135546/%D8%A7%D8%B7%D9%84%D8%A7%D8%B9%D8%A7%D8%AA-%D9%85%D8%B1%D8%A8%D9%88%D8%B7-%D8%A8%D9%87-%D8%A7%D8%B3%D8%AA%D8%A7%D9%86%D8%AF%D8%A7%D8%B1%D8%AF%D9%87%D8%A7%DB%8C-%D8%A8%D8%B1%DA%86%D8%B3%D8%A8-%D8%A7%D9%86%D8%B1%DA%98%
ISIRI 10759:2005, 1st Edition- technical specifications and test method for energy consumption and energy labeling instruction | Covers electric fluorescent ballast and tube fluorescent lamps 20-40 W, frequency 50hz, and 220-240 volts | Iran | Fluorescent and HID Lighting | Mandatory | Comparative Label, Minimum Performance Standard | Entered into force, New | 2009 |  | January 2016 | Electricity | 34C/682/INF: 2005, 34C/693/NP: 2005 | Institute of Standards and Industrial Research of Iran (ISIRI) | Energy Efficiency | https://cprc-clasp.ngo/policies/isiri-107592005-1st-edition-technical-specifications-and-test-method-energy-consumption | http://isiri.gov.ir/portal/home/?135546/%D8%A7%D8%B7%D9%84%D8%A7%D8%B9%D8%A7%D8%AA-%D9%85%D8%B1%D8%A8%D9%88%D8%B7-%D8%A8%D9%87-%D8%A7%D8%B3%D8%AA%D8%A7%D9%86%D8%AF%D8%A7%D8%B1%D8%AF%D9%87%D8%A7%DB%8C-%D8%A8%D8%B1%DA%86%D8%B3%D8%A8-%D8%A7%D9%86%D8%B1%DA%98%
ISIRI 11574 Central Station Air Handling Units-Specification and Test Methids for Energy Consumption | This policy covers air units with capacity of 3570m3/h to 34000m3/h. | Iran | Central ACs | Mandatory | Minimum Performance Standard | Entered into force, New | 2009 |  | January 2016 | Electricity | ARI 430-1999, ANSI/AMCA210/ASHRAE 51-2007, ARI 410-2001, ARI 410-2000 | Institute of Standards and Industrial Research of Iran (ISIRI) | Energy Efficiency, Industrial Sector | https://cprc-clasp.ngo/policies/isiri-11574-central-station-air-handling-units-specification-and-test-methids-energy | http://isiri.gov.ir/portal/home/?135546/%D8%A7%D8%B7%D9%84%D8%A7%D8%B9%D8%A7%D8%AA-%D9%85%D8%B1%D8%A8%D9%88%D8%B7-%D8%A8%D9%87-%D8%A7%D8%B3%D8%AA%D8%A7%D9%86%D8%AF%D8%A7%D8%B1%D8%AF%D9%87%D8%A7%DB%8C-%D8%A8%D8%B1%DA%86%D8%B3%D8%A8-%D8%A7%D9%86%D8%B1%DA%98%
ISIRI 1219-2:2002- Test Method for Energy Consumption and Energy Labeling Instruction | Storage water heater | Iran | Storage Water Heaters | Mandatory | Comparative Label, Minimum Performance Standard | Entered into force, New | 2013 |  | January 2016 | Gas |  | Institute of Standards and Industrial Research of Iran (ISIRI) | Energy Efficiency | https://cprc-clasp.ngo/policies/isiri-1219-22002-test-method-energy-consumption-and-energy-labeling-instruction | http://isiri.gov.ir/portal/home/?135546/%D8%A7%D8%B7%D9%84%D8%A7%D8%B9%D8%A7%D8%AA-%D9%85%D8%B1%D8%A8%D9%88%D8%B7-%D8%A8%D9%87-%D8%A7%D8%B3%D8%AA%D8%A7%D9%86%D8%AF%D8%A7%D8%B1%D8%AF%D9%87%D8%A7%DB%8C-%D8%A8%D8%B1%DA%86%D8%B3%D8%A8-%D8%A7%D9%86%D8%B1%DA%98%
ISIRI 1220-2- Test Methods for Energy Consumption and Energy Labelling Instructions | Gas fired space heaters with chimney with maximum consumption less than 150 MegaJolt per hr | Iran | Boilers and Furnaces | Mandatory | Comparative Label | Entered into force, Revised | 2002 | 2002 | January 2016 | Gas | AS 4553, | Institute of Standards and Industrial Research of Iran (ISIRI) | Energy Efficiency | https://cprc-clasp.ngo/policies/isiri-1220-2-test-methods-energy-consumption-and-energy-labelling-instructions | http://isiri.gov.ir/portal/home/?135546/%D8%A7%D8%B7%D9%84%D8%A7%D8%B9%D8%A7%D8%AA-%D9%85%D8%B1%D8%A8%D9%88%D8%B7-%D8%A8%D9%87-%D8%A7%D8%B3%D8%AA%D8%A7%D9%86%D8%AF%D8%A7%D8%B1%D8%AF%D9%87%D8%A7%DB%8C-%D8%A8%D8%B1%DA%86%D8%B3%D8%A8-%D8%A7%D9%86%D8%B1%DA%98%
ISIRI 12885, 1st Edition- technical specification and test method for energy consumption and energy labeling instruction | Gas fired forced convection air heaters for space heating not exceeding a net heat input of 300 kW | Iran | Boilers and Furnaces | Mandatory | Minimum Performance Standard | Entered into force, Revised | 1998 | 2009 | January 2016 | Gas | BS EN 1020 1998, AS 4553& AG 103 2000: | Institute of Standards and Industrial Research of Iran (ISIRI) | Energy Efficiency, Industrial Sector | https://cprc-clasp.ngo/policies/isiri-12885-1st-edition-technical-specification-and-test-method-energy-consumption-and | http://isiri.gov.ir/portal/home/?135546/%D8%A7%D8%B7%D9%84%D8%A7%D8%B9%D8%A7%D8%AA-%D9%85%D8%B1%D8%A8%D9%88%D8%B7-%D8%A8%D9%87-%D8%A7%D8%B3%D8%AA%D8%A7%D9%86%D8%AF%D8%A7%D8%B1%D8%AF%D9%87%D8%A7%DB%8C-%D8%A8%D8%B1%DA%86%D8%B3%D8%A8-%D8%A7%D9%86%D8%B1%DA%98%
ISIRI 13368 Energy Consumption Criteria for Oil Distribution Transformers | Three Phases oil transformers, less than 36kVA and 25kVA up to 2500kVA ,50Hz | Iran | Power Transformers | Mandatory | Minimum Performance Standard | Entered into force, Revised | 2012 | 2012 | January 2016 | Electricity | IEC 60071-1, 2011, IEC 60071-2, 2011 | Institute of Standards and Industrial Research of Iran (ISIRI) | Energy Efficiency, Industrial Sector | https://cprc-clasp.ngo/policies/isiri-13368-energy-consumption-criteria-oil-distribution-transformers | http://isiri.gov.ir/portal/home/?135546/%D8%A7%D8%B7%D9%84%D8%A7%D8%B9%D8%A7%D8%AA-%D9%85%D8%B1%D8%A8%D9%88%D8%B7-%D8%A8%D9%87-%D8%A7%D8%B3%D8%AA%D8%A7%D9%86%D8%AF%D8%A7%D8%B1%D8%AF%D9%87%D8%A7%DB%8C-%D8%A8%D8%B1%DA%86%D8%B3%D8%A8-%D8%A7%D9%86%D8%B1%DA%98%
ISIRI 13782, Amendment No.1 , Boilers - Technical specifications and test method for energy consumption and energy labeling instruction | BoilersTechnical Specifications and Test Method for Energy Consumption and Energy Labeling Instruction | Iran | Boilers and Furnaces | Mandatory | Comparative Label, Minimum Performance Standard | Entered into force, Revised | 2011 | 2015 | January 2020 | Electricity | ISIRI 4231 ,ASME PTC4 | Institute of Standards and Industrial Research of Iran (ISIRI) | Energy Efficiency | https://cprc-clasp.ngo/policies/isiri-13782-amendment-no1-boilers-technical-specifications-and-test-method-energy | http://isiri.gov.ir/portal/home/?135546/%D8%A7%D8%B7%D9%84%D8%A7%D8%B9%D8%A7%D8%AA-%D9%85%D8%B1%D8%A8%D9%88%D8%B7-%D8%A8%D9%87-%D8%A7%D8%B3%D8%AA%D8%A7%D9%86%D8%AF%D8%A7%D8%B1%D8%AF%D9%87%D8%A7%DB%8C-%D8%A8%D8%B1%DA%86%D8%B3%D8%A8-%D8%A7%D9%86%D8%B1%DA%98%
ISIRI 14628-Determination of Criteria for energy consumption and energy labeling instruction | Covers air units with capacity of 3570m3 per h to 34000m3 per h | Iran | Cooktops or Hobs | Mandatory | Minimum Performance Standard | Entered into force, New | 2013 |  | January 2016 | Gas | ISIRI 10335 | Institute of Standards and Industrial Research of Iran (ISIRI) | Energy Efficiency | https://cprc-clasp.ngo/policies/isiri-14628-determination-criteria-energy-consumption-and-energy-labeling-instruction | http://isiri.gov.ir/portal/home/?135546/%D8%A7%D8%B7%D9%84%D8%A7%D8%B9%D8%A7%D8%AA-%D9%85%D8%B1%D8%A8%D9%88%D8%B7-%D8%A8%D9%87-%D8%A7%D8%B3%D8%AA%D8%A7%D9%86%D8%AF%D8%A7%D8%B1%D8%AF%D9%87%D8%A7%DB%8C-%D8%A8%D8%B1%DA%86%D8%B3%D8%A8-%D8%A7%D9%86%D8%B1%DA%98%
ISIRI 14629:2011-determination of critera for energy consumption and energy labeling instruction | centeral heating boilers of nominal heat input not exceeeding 70 kw -nominal heat input not exceeding 70kW | Iran | Boilers and Furnaces | Mandatory | Minimum Performance Standard | Entered into force, Revised | 2011 | 2013 | January 2016 | Gas |  | Institute of Standards and Industrial Research of Iran (ISIRI) | Energy Efficiency | https://cprc-clasp.ngo/policies/isiri-146292011-determination-critera-energy-consumption-and-energy-labeling-instruction | http://isiri.gov.ir/portal/home/?135546/%D8%A7%D8%B7%D9%84%D8%A7%D8%B9%D8%A7%D8%AA-%D9%85%D8%B1%D8%A8%D9%88%D8%B7-%D8%A8%D9%87-%D8%A7%D8%B3%D8%AA%D8%A7%D9%86%D8%AF%D8%A7%D8%B1%D8%AF%D9%87%D8%A7%DB%8C-%D8%A8%D8%B1%DA%86%D8%B3%D8%A8-%D8%A7%D9%86%D8%B1%DA%98%
ISIRI 1563-2:2009, 1st Revision, Specification for energy consumption and energy labeling of electrical household water heaters | Standard includes electrical household water heaters. Does not include solar or coal water heaters. Does not include residential electric water heaters with capacity less than 50L and more than 120L. | Iran | Storage Water Heaters | Mandatory | Comparative Label, Minimum Performance Standard | Entered into force, New | 2009 |  | January 2016 | Electricity | IEC 379: 1987 | Institute of Standards and Industrial Research of Iran (ISIRI) | Energy Efficiency | https://cprc-clasp.ngo/policies/isiri-1563-22009-1st-revision-specification-energy-consumption-and-energy-labeling | http://isiri.gov.ir/portal/home/?135546/%D8%A7%D8%B7%D9%84%D8%A7%D8%B9%D8%A7%D8%AA-%D9%85%D8%B1%D8%A8%D9%88%D8%B7-%D8%A8%D9%87-%D8%A7%D8%B3%D8%AA%D8%A7%D9%86%D8%AF%D8%A7%D8%B1%D8%AF%D9%87%D8%A7%DB%8C-%D8%A8%D8%B1%DA%86%D8%B3%D8%A8-%D8%A7%D9%86%D8%B1%DA%98%
ISIRI 16163:2013-determination of criteria for energy consumption and labeling instruction | Residential electric dishwasher | Iran | Dishwashers | Mandatory | Minimum Performance Standard | Entered into force, New | 2013 |  | January 2016 | Electricity |  | Institute of Standards and Industrial Research of Iran (ISIRI) | Energy Efficiency | https://cprc-clasp.ngo/policies/isiri-161632013-determination-criteria-energy-consumption-and-labeling-instruction | http://isiri.gov.ir/portal/home/?135546/%D8%A7%D8%B7%D9%84%D8%A7%D8%B9%D8%A7%D8%AA-%D9%85%D8%B1%D8%A8%D9%88%D8%B7-%D8%A8%D9%87-%D8%A7%D8%B3%D8%AA%D8%A7%D9%86%D8%AF%D8%A7%D8%B1%D8%AF%D9%87%D8%A7%DB%8C-%D8%A8%D8%B1%DA%86%D8%B3%D8%A8-%D8%A7%D9%86%D8%B1%DA%98%
ISIRI 1828-2-Test Methods for Energy Consumption and Energy Labelling Instructions | Instantaneous gas water heaters with maximum consumtion less than 250MegaJolt per Hr | Iran | Instantaneous Water Heaters | Mandatory | Comparative Label, Minimum Performance Standard | Entered into force, Revised | 2003 | 2010 | January 2016 | Gas | AG 102: 2000, EN 26: 2000, ISIRI 1828-1 | Institute of Standards and Industrial Research of Iran (ISIRI) | Energy Efficiency | https://cprc-clasp.ngo/policies/isiri-1828-2-test-methods-energy-consumption-and-energy-labelling-instructions | http://isiri.gov.ir/portal/home/?135546/%D8%A7%D8%B7%D9%84%D8%A7%D8%B9%D8%A7%D8%AA-%D9%85%D8%B1%D8%A8%D9%88%D8%B7-%D8%A8%D9%87-%D8%A7%D8%B3%D8%AA%D8%A7%D9%86%D8%AF%D8%A7%D8%B1%D8%AF%D9%87%D8%A7%DB%8C-%D8%A8%D8%B1%DA%86%D8%B3%D8%A8-%D8%A7%D9%86%D8%B1%DA%98%
ISIRI 3477-2, 1st Edition, Specification for energy consumption and energy labeling of electrical household washing machines | Fully automatic residential clothes washer | Iran | Washing Machines | Mandatory | Comparative Label, Minimum Performance Standard | Entered into force, New | 2002 |  | January 2016 | Electricity | 95/12/EC | Institute of Standards and Industrial Research of Iran (ISIRI) | Energy Efficiency | https://cprc-clasp.ngo/policies/isiri-3477-2-1st-edition-specification-energy-consumption-and-energy-labeling-electrical | http://isiri.gov.ir/portal/home/?135546/%D8%A7%D8%B7%D9%84%D8%A7%D8%B9%D8%A7%D8%AA-%D9%85%D8%B1%D8%A8%D9%88%D8%B7-%D8%A8%D9%87-%D8%A7%D8%B3%D8%AA%D8%A7%D9%86%D8%AF%D8%A7%D8%B1%D8%AF%D9%87%D8%A7%DB%8C-%D8%A8%D8%B1%DA%86%D8%B3%D8%A8-%D8%A7%D9%86%D8%B1%DA%98%
ISIRI 3678-2: 2002, 1st Edition- Method for measuring of energy consumption and energy labeling instructions | This policy applies to liquid chilling packages with water-cooled condenser and evaporator. | Iran | Chillers - Cooler Towers | Mandatory | Comparative Label, Minimum Performance Standard | Entered into force, Revised | 2002 | 2002 | January 2016 | Electricity | NS 3678: 1995 | Institute of Standards and Industrial Research of Iran (ISIRI) | Energy Efficiency | https://cprc-clasp.ngo/policies/isiri-3678-2-2002-1st-edition-method-measuring-energy-consumption-and-energy-labeling | http://isiri.gov.ir/portal/home/?135546/%D8%A7%D8%B7%D9%84%D8%A7%D8%B9%D8%A7%D8%AA-%D9%85%D8%B1%D8%A8%D9%88%D8%B7-%D8%A8%D9%87-%D8%A7%D8%B3%D8%AA%D8%A7%D9%86%D8%AF%D8%A7%D8%B1%D8%AF%D9%87%D8%A7%DB%8C-%D8%A8%D8%B1%DA%86%D8%B3%D8%A8-%D8%A7%D9%86%D8%B1%DA%98%
ISIRI 4910-2, 1st Revision- Method for measuring of energy consumption and energy labeling instructions | Evaporative air coolers -Direct and indirect types | Iran | Evaporative Coolers | Mandatory | Comparative Label, Minimum Performance Standard | Entered into force, Revised | 1999 | 2009 | January 2016 | Electricity | AS 2913-1987 ,IS3315-1974 | Institute of Standards and Industrial Research of Iran (ISIRI) | Energy Efficiency | https://cprc-clasp.ngo/policies/isiri-4910-2-1st-revision-method-measuring-energy-consumption-and-energy-labeling | http://isiri.gov.ir/portal/home/?135546/%D8%A7%D8%B7%D9%84%D8%A7%D8%B9%D8%A7%D8%AA-%D9%85%D8%B1%D8%A8%D9%88%D8%B7-%D8%A8%D9%87-%D8%A7%D8%B3%D8%AA%D8%A7%D9%86%D8%AF%D8%A7%D8%B1%D8%AF%D9%87%D8%A7%DB%8C-%D8%A8%D8%B1%DA%86%D8%B3%D8%A8-%D8%A7%D9%86%D8%B1%DA%98%
ISIRI 5916 Self Ballasted Lamps for General Lighting Services-performance requirements | Covers multi sector self ballasted lamps (60W and 100-250V) | Iran | Non-Directional lamps | Mandatory | Comparative Label, Minimum Performance Standard | Entered into force, New | 2004 |  | January 2016 | Electricity | IEC 60968 and IEC 60969 | Institute of Standards and Industrial Research of Iran (ISIRI) | Energy Efficiency | https://cprc-clasp.ngo/policies/isiri-5916-self-ballasted-lamps-general-lighting-services-performance-requirements | http://isiri.gov.ir/portal/home/?135546/%D8%A7%D8%B7%D9%84%D8%A7%D8%B9%D8%A7%D8%AA-%D9%85%D8%B1%D8%A8%D9%88%D8%B7-%D8%A8%D9%87-%D8%A7%D8%B3%D8%AA%D8%A7%D9%86%D8%AF%D8%A7%D8%B1%D8%AF%D9%87%D8%A7%DB%8C-%D8%A8%D8%B1%DA%86%D8%B3%D8%A8-%D8%A7%D9%86%D8%B1%DA%98%
ISIRI 6016-2 | Split-system non-ducted air conditioners and heat pumps - method for measuring of energy consumption and energy labeling instruction | Iran | Room ACs - Stationary ACs | Mandatory | Comparative Label, Minimum Performance Standard | Entered into force, New | 2002 |  | January 2016 | Electricity | ISIRI 6016, ISIRI 6016-2 | Institute of Standards and Industrial Research of Iran (ISIRI) | Energy Efficiency | https://cprc-clasp.ngo/policies/isiri-6016-2 | http://isiri.gov.ir/portal/home/?135546/%D8%A7%D8%B7%D9%84%D8%A7%D8%B9%D8%A7%D8%AA-%D9%85%D8%B1%D8%A8%D9%88%D8%B7-%D8%A8%D9%87-%D8%A7%D8%B3%D8%AA%D8%A7%D9%86%D8%AF%D8%A7%D8%B1%D8%AF%D9%87%D8%A7%DB%8C-%D8%A8%D8%B1%DA%86%D8%B3%D8%A8-%D8%A7%D9%86%D8%B1%DA%98%
ISIRI 7268-2,Flueless gas room heaters - Technical specification and test method for energy consumption and energy labeling instruction | Gas fired space heaters without chimney with maximum consumption 30MegaJolt/Hr. | Iran | Boilers and Furnaces | Mandatory | Comparative Label | Entered into force, Revised | 2002 | 2010 | January 2016 | Gas | AS 4553, ISIRI 7268-1 | Institute of Standards and Industrial Research of Iran (ISIRI) | Energy Efficiency | https://cprc-clasp.ngo/policies/isiri-7268-2flueless-gas-room-heaters-technical-specification-and-test-method-energy | http://isiri.gov.ir/portal/home/?135546/%D8%A7%D8%B7%D9%84%D8%A7%D8%B9%D8%A7%D8%AA-%D9%85%D8%B1%D8%A8%D9%88%D8%B7-%D8%A8%D9%87-%D8%A7%D8%B3%D8%AA%D8%A7%D9%86%D8%AF%D8%A7%D8%B1%D8%AF%D9%87%D8%A7%DB%8C-%D8%A8%D8%B1%DA%86%D8%B3%D8%A8-%D8%A7%D9%86%D8%B1%DA%98%
ISIRI 7342-2, Specification for energy consumption and energy labeling of electric houshold room heaters | Residential electric space heater | Iran | Boilers and Furnaces | Mandatory | Comparative Label | Entered into force, Revised | 2002 | 2012 | January 2016 | Electricity |  | Institute of Standards and Industrial Research of Iran (ISIRI) | Energy Efficiency | https://cprc-clasp.ngo/policies/isiri-7342-2-specification-energy-consumption-and-energy-labeling-electric-houshold-room | http://isiri.gov.ir/portal/home/?135546/%D8%A7%D8%B7%D9%84%D8%A7%D8%B9%D8%A7%D8%AA-%D9%85%D8%B1%D8%A8%D9%88%D8%B7-%D8%A8%D9%87-%D8%A7%D8%B3%D8%AA%D8%A7%D9%86%D8%AF%D8%A7%D8%B1%D8%AF%D9%87%D8%A7%DB%8C-%D8%A8%D8%B1%DA%86%D8%B3%D8%A8-%D8%A7%D9%86%D8%B1%DA%98%
ISIRI 7817-2, 1st Edition, Centrifugal, mixed flow and axial pumps - Method for measuring of energy consumption and energy labeling instructions | Centrifugal, mixed flow and axial pumps | Iran | Pumps Other | Mandatory | Comparative Label, Minimum Performance Standard | Entered into force, Revised | 2002 | 2002 | January 2016 | Electricity | ISO-2548 (Class C) | Institute of Standards and Industrial Research of Iran (ISIRI) | Energy Efficiency, Industrial Sector | https://cprc-clasp.ngo/policies/isiri-7817-2-1st-edition-centrifugal-mixed-flow-and-axial-pumps-method-measuring-energy | http://isiri.gov.ir/portal/home/?135546/%D8%A7%D8%B7%D9%84%D8%A7%D8%B9%D8%A7%D8%AA-%D9%85%D8%B1%D8%A8%D9%88%D8%B7-%D8%A8%D9%87-%D8%A7%D8%B3%D8%AA%D8%A7%D9%86%D8%AF%D8%A7%D8%B1%D8%AF%D9%87%D8%A7%DB%8C-%D8%A8%D8%B1%DA%86%D8%B3%D8%A8-%D8%A7%D9%86%D8%B1%DA%98%
ISIRI 7872:2009, 1st Rev, Household electric iron energy consumption requirements and energy labeling guideline | Covers residential steam and non-steam irons. Does not include residential press irons | Iran | Irons | Mandatory | Comparative Label, Minimum Performance Standard | Entered into force, New | 2009 |  | January 2016 | Electricity | IEC 311 (1988) | Institute of Standards and Industrial Research of Iran (ISIRI) | Energy Efficiency | https://cprc-clasp.ngo/policies/isiri-78722009-1st-rev-household-electric-iron-energy-consumption-requirements-and-energy | http://isiri.gov.ir/portal/home/?135546/%D8%A7%D8%B7%D9%84%D8%A7%D8%B9%D8%A7%D8%AA-%D9%85%D8%B1%D8%A8%D9%88%D8%B7-%D8%A8%D9%87-%D8%A7%D8%B3%D8%AA%D8%A7%D9%86%D8%AF%D8%A7%D8%B1%D8%AF%D9%87%D8%A7%DB%8C-%D8%A8%D8%B1%DA%86%D8%B3%D8%A8-%D8%A7%D9%86%D8%B1%DA%98%
ISIRI 7874, 1st Edition, Specification for energy consumption and energy labeling of single phase electrical motors | Small 1-phase General Purpose | Iran | 1-Phase Motors | Mandatory | Comparative Label, Minimum Performance Standard | Entered into force, Revised | 2012 | 2012 | January 2016 | Electricity | ISIRI 3772-1 | Institute of Standards and Industrial Research of Iran (ISIRI) | Energy Efficiency | https://cprc-clasp.ngo/policies/isiri-7874-1st-edition-specification-energy-consumption-and-energy-labeling-single-phase | http://isiri.gov.ir/portal/home/?135546/%D8%A7%D8%B7%D9%84%D8%A7%D8%B9%D8%A7%D8%AA-%D9%85%D8%B1%D8%A8%D9%88%D8%B7-%D8%A8%D9%87-%D8%A7%D8%B3%D8%AA%D8%A7%D9%86%D8%AF%D8%A7%D8%B1%D8%AF%D9%87%D8%A7%DB%8C-%D8%A8%D8%B1%DA%86%D8%B3%D8%A8-%D8%A7%D9%86%D8%B1%DA%98%
ISIRI 7875-1st edition- Specifications and Test Methods for Energy Consumption and Energy Labeling Instructions | Includes electric kettles with capacity of minimum 4L and maximum 30L with 250 Va.c. | Iran | Electric Kettles | Mandatory | Comparative Label, Minimum Performance Standard | Entered into force, Revised | 2012 | 2012 | January 2016 | Electricity |  | Institute of Standards and Industrial Research of Iran (ISIRI) | Energy Efficiency | https://cprc-clasp.ngo/policies/isiri-7875-1st-edition-specifications-and-test-methods-energy-consumption-and-energy | http://isiri.gov.ir/portal/home/?135546/%D8%A7%D8%B7%D9%84%D8%A7%D8%B9%D8%A7%D8%AA-%D9%85%D8%B1%D8%A8%D9%88%D8%B7-%D8%A8%D9%87-%D8%A7%D8%B3%D8%AA%D8%A7%D9%86%D8%AF%D8%A7%D8%B1%D8%AF%D9%87%D8%A7%DB%8C-%D8%A8%D8%B1%DA%86%D8%B3%D8%A8-%D8%A7%D9%86%D8%B1%DA%98%
ISIRI 7966, 1st Edition, Specification for energy consumption and energy labeling of three phase electrical motors | This policy covers all motors with 3 phase general purpose | Iran | 3-Phase Motors | Mandatory | Comparative Label, Minimum Performance Standard | Entered into force, Revised | 2012 | 2012 | January 2016 | Electricity |  | Institute of Standards and Industrial Research of Iran (ISIRI) | Energy Efficiency | https://cprc-clasp.ngo/policies/isiri-7966-1st-edition-specification-energy-consumption-and-energy-labeling-three-phase | http://isiri.gov.ir/portal/home/?135546/%D8%A7%D8%B7%D9%84%D8%A7%D8%B9%D8%A7%D8%AA-%D9%85%D8%B1%D8%A8%D9%88%D8%B7-%D8%A8%D9%87-%D8%A7%D8%B3%D8%AA%D8%A7%D9%86%D8%AF%D8%A7%D8%B1%D8%AF%D9%87%D8%A7%DB%8C-%D8%A8%D8%B1%DA%86%D8%B3%D8%A8-%D8%A7%D9%86%D8%B1%DA%98%
ISIRI NS 7341, 1st edition- Technical specifications and test method for energy consumption and energy labeling instruction | Electric lamps - Tubular, double capped | Iran | Tubular Lamps | Mandatory | Comparative Label, Minimum Performance Standard | Entered into force, New | 2004 |  | January 2016 | Electricity | NS687 (Double Capped), NS 2702 (High Pressure Mercury Vapor), NS 5191 (HPSI), NS 5211 (Single Capped), 98/11/EC | Institute of Standards and Industrial Research of Iran (ISIRI) | Energy Efficiency | https://cprc-clasp.ngo/policies/isiri-ns-7341-1st-edition-technical-specifications-and-test-method-energy-consumption-and | http://isiri.gov.ir/portal/home/?135546/%D8%A7%D8%B7%D9%84%D8%A7%D8%B9%D8%A7%D8%AA-%D9%85%D8%B1%D8%A8%D9%88%D8%B7-%D8%A8%D9%87-%D8%A7%D8%B3%D8%AA%D8%A7%D9%86%D8%AF%D8%A7%D8%B1%D8%AF%D9%87%D8%A7%DB%8C-%D8%A8%D8%B1%DA%86%D8%B3%D8%A8-%D8%A7%D9%86%D8%B1%DA%98%
MEPS for refrigerators | Information not available | Honduras | Refrigerators-Freezers | Voluntary | Minimum Performance Standard | Under development |  |  | October 2019 | Electricity |  | Ministry of Energy, Natural Resources, Environment, and Mines | Energy Efficiency | https://cprc-clasp.ngo/policies/meps-refrigerators | https://rise.esmap.org/country/honduras
National Regulator for Compulsory Specifications Act: Compulsory Specification for Efficiency Requirements of Electric Motors (VC 9113) | This compulsory specification will cover electric motors with the following parameters: 0.75kW-375kW motors, including those with variable speed drives, including 2, 4, 6, and 8 pole motors. The regulation specifies that electric motors meeting these requirements must have a minimum efficiency class of IE3 as specified in IEC 60034-30-1. | South Africa | Motors | Mandatory | Minimum Performance Standard | New | 2024 |  | June 2024 | Electricity | IEC 60034-30-1 | National Regulator for Compulsory Specification (NRCS) | Energy Efficiency | https://cprc-clasp.ngo/policies/national-regulator-compulsory-specifications-act-compulsory-specification-efficiency | https://www.gov.za/documents/notices/national-regulator-compulsory-specifications-act-compulsory-specification-85
VC 8043 Incandescent Lamps | This compulsory specification covers the requirements for safety; performance and quality of incandescent lamps intended for domestic and general lighting service; having: A power rating up to and including 1500 W; Rated voltage up to 250 V; Caps of any type- material- shape- and finish. | South Africa | Non-Directional lamps | Mandatory | Minimum Performance Standard | Entered into force, Revised | 2010 | 2014 | September 2022 | Electricity | SANS 60064 , SANS 60357 , SANS 60432 | National Regulator for Compulsory Specification (NRCS) | Energy Efficiency | https://cprc-clasp.ngo/policies/vc-8043-incandescent-lamps | https://www.nrcs.org.za/CompulsarySpecExtended/VC%208043.pdf
VC 9006 Hot Water Storage Tanks for Domestic Use | This specification covers the requirements for hot water storage tanks for domestic use. It includes fixed electrical storage water heaters; stand-alone water heaters and water containers with or without heat exchangers or heating jackets intended for use in solar heating and heat pump applications; and tanks used for storage of hot water only. | South Africa | Storage Water Heaters | Mandatory | Comparative Label, Minimum Performance Standard | Entered into force, New | 2014 |  | September 2022 | Electricity | SANS 151 | National Regulator for Compulsory Specification (NRCS) | Energy Efficiency | https://cprc-clasp.ngo/policies/vc-9006-hot-water-storage-tanks-domestic-use | https://www.nrcs.org.za/CompulsarySpecExtended/VC%209006%20Supplement.pdf
VC 9008 | This compulsory specification covers energy efficiency requirements and energy efficiency labeling of the following electrical and electronic appliances: air conditioners not exceeding 7.1KW cooling capacity, audio and video equipment including television sets (not covered by labeling), dishwashers, electric ovens, refrigerators, freezers, tumble dryers, washer dryers, and washing machines. | South Africa | Televisions, Set Top Boxes (STB), Ovens, Dishwashers, Clothes Dryers, Washer and Dryers, Washing Machines, Room ACs - Stationary ACs, Refrigerators-Freezers, Freezers-only | Mandatory | Comparative Label, Minimum Performance Standard | Entered into force, Revised | 2012 | 2014 | September 2022 | Electricity | SANS 941:2014 | National Regulator for Compulsory Specification (NRCS) | Energy Efficiency | https://cprc-clasp.ngo/policies/vc-9008 | https://www.nrcs.org.za/CompulsarySpecExtended/VC%209008%20Supplement.pdf
VC 9091 Fluorescent Lamps | This compulsory specification covers the safety; efficacy performance; life and interchangeability requirements for single-capped tubular fluorescent lamps with integrated means for controlling starting and stable operation- self-ballasted lamps- and non-self-ballasted single-capped tubular fluorescent lamps; intended for general lighting purposes that have: a rated wattage up to 60W; a rated voltage of 100 to 250 V a.c.; and 2G7 2GX7 GR8 2G10 G10q GR10q GX10q GY10q 2G11 2GX11 GR14q G23 GX23 G24 GX24 GX24q G24d GX32 and Edison screw or Bayonet caps. | South Africa | Tubular Lamps | Mandatory | Minimum Performance Standard | Entered into force, Revised | 2012 | 2014 | September 2022 | Electricity | Annex AA of SANS 60901; or Annex AA of SANS 60969 , SANS 61199 , SANS 60968 | National Regulator for Compulsory Specification (NRCS) | Energy Efficiency | https://cprc-clasp.ngo/policies/vc-9091-fluorescent-lamps | https://www.nrcs.org.za/CompulsarySpecExtended/VC%209091.pdf