## Policy Search
Policy | Description | Geography | Products Type | Policy Approach | Policy Instrument | Policy Status | Adopted | Revised | Updated by CLASP | Fuel Types | Test Method Applied | Responsible Agency | Related Topics | Permalink | Source
Climate Emergency – Bylaw Updates Applicable to Existing Detached Homes | This policy requires that all permanently installed new air conditioning systems in existing detached homes must function to provide both low-carbon heating and cooling, effective January 1, 2023. Policy text: “8) In a building containing not more than two principal dwelling units, heat pumps that provide space cooling must also be able to provide space heating.” | Americas, British Columbia | Heat Pumps, Air Conditioning | Mandatory | Building Code | Under development |  |  | February 2024 | Electricity |  | City of Vancouver | AC-to-heat pump | https://cprc-clasp.ngo/policies/climate-emergency-bylaw-updates-applicable-existing-detached-homes | https://council.vancouver.ca/20220517/documents/R1b.pdf
MEPS for refrigerators | Information not available | Honduras | Refrigerators-Freezers | Voluntary | Minimum Performance Standard | Under development |  |  | October 2019 | Electricity |  | Ministry of Energy, Natural Resources, Environment, and Mines | Energy Efficiency | https://cprc-clasp.ngo/policies/meps-refrigerators | https://rise.esmap.org/country/honduras
Minimum Energy Perfomance Standards for refrigerating appliances (MEPS) | This standard applies to all refrigerating appliances of the vapor compression type, with a rated volume at or above 10 Liters (L) and at or below 1,500 L, powered by electric mains and offered for sale or installed in any application. The standard specifies requirements for test methods and energy use calculation, daily energy use calculation, maximum energy use, functional performance, refrigerant and foam blowing agent, product information and declaration of conformity 1975 and its regulations | Eswatini | Refrigeration | Not applicable | Minimum Performance Standard | Under development |  |  | October 2022 | Electricity | IEC 62552:2015 part 1, 2 and 3 | Eswatini Energy Regulatory Authority (ESERA) | Energy Efficiency | https://cprc-clasp.ngo/policies/minimum-energy-perfomance-standards-refrigerating-appliances-meps