## Policy Search
Policy | Description | Geography | Products Type | Policy Approach | Policy Instrument | Policy Status | Adopted | Revised | Updated by CLASP | Fuel Types | Test Method Applied | Responsible Agency | Related Topics | Permalink | Source
10 CFR 430—Energy Conservation Program for Consumer Products | Conventional cooking top means a class of cooking products which is a household cooking appliance consisting of a horizontal surface containing one or more surface units which utilize a gas flame; electric resistance heating; or electric inductive heating. | United States of America* | Electronics, Uninterruptable Power Supply, Battery Chargers, External Power Supply, Dehumidifiers, Air Cleaners, Ovens, Microwaves, Dishwashers, Clothes Dryers, Washing Machines, Tubular Lamps, Non-Directional lamps, Directional Lamps, Fluorescent and HID Lighting, Ceiling Fans, Duct Fans, Heat Pumps, Boilers and Furnaces, Room ACs - Stationary ACs, Central ACs, Pool Heaters, Instantaneous Water Heaters, Storage Water Heaters, Showers or Showerheads, Urinals, Taps or Faucets, Distribution Transformers, Refrigerators-Freezers, Freezers-only | Mandatory | Minimum Performance Standard | Entered into force, Revised | 1990 | 2016 | December 2024 | Electricity, Gas | 10 CFR 430 Subpart B | U.S. Department of Energy | Energy Efficiency | https://cprc-clasp.ngo/policies/10-cfr-430-energy-conservation-program-consumer-products | https://www.ecfr.gov/current/title-10/chapter-II/subchapter-D/part-430
10 CFR 431—Energy Efficiency Program For Certain Commercial And Industrial Equipment | Commercial warm air furnace means a warm air furnace that is industrial equipment and that has a capacity -rated maximum input- of 225000 Btu per hour or more. A warm air furnace is defined as a self-contained oil-fired or gas-fired furnace designed to supply heated air through ducts to spaces that require it and includes combination warm air furnace or electric air conditioning units but does not include unit heaters and duct furnaces. | United States of America* | Washing Machines, Streetlighting, Air Compressors, 3-Phase Motors, 1-Phase Motors, Heat Pumps, Boilers and Furnaces, Portable ACs, Packaged Terminals, Central ACs, Instantaneous Water Heaters, Storage Water Heaters, Building Circulator Pumps, Pump Systems, Pool Pumps, Power Transformers, Walk-In Coolers and Freezers, Refrigerators-Freezers, Refrigerated Vending Machines, Ice Machines, Freezers-only | Mandatory | Minimum Performance Standard | Entered into force, Revised | 1994 | 2023 | December 2020 | Electricity | 10 CFR 431 and product-specific Subparts | U.S. Department of Energy | Energy Efficiency, Industrial Sector | https://cprc-clasp.ngo/policies/10-cfr-431-energy-efficiency-program-certain-commercial-and-industrial-equipment | https://www.ecfr.gov/current/title-10/chapter-II/subchapter-D/part-431
16 CFR Part 305 - Energy And Water Use Labeling For Consumer Products Under The Energy Policy And Conservation Act (“Energy Labeling Rule”) | This policy covers dishwashers, furnaces, central air conditioners, heat pumps, room air conditioners, clothes washers, freezers, electric refrigerators, electric refrigerator-freezers, televisions, ceiling fans, and water heaters. | United States of America* | Televisions, Dishwashers, Washing Machines, Ceiling Fans, Heat Pumps, Boilers and Furnaces, Room ACs - Stationary ACs, Central ACs, Pool Heaters, Instantaneous Water Heaters, Storage Water Heaters, Refrigerators-Freezers, Freezers-only | Voluntary | Comparative Label | Entered into force, Revised | 1980 | 2019 | November 2020 | Electricity, Gas, Oil | 16 CFR Part 305.8-19 | Federal Trade Commission | Energy Efficiency | https://cprc-clasp.ngo/policies/16-cfr-part-305-energy-and-water-use-labeling-consumer-products-under-energy-policy-and | https://www.ecfr.gov/cgi-bin/retrieveECFR?gp=11&SID=73761cc1f845bec3a3d4dd94a2c5fb2f&ty=HTML&h=L&n=16y1.0.1.3.29&r=PART#se16.1.305_11
ENERGY STAR Program Requirements for Commercial Water Heaters Version 2.0 | Only products that meet the definition of a commercial water heater as specified in the policy document and which are marketed for sale in the commercial market are eligible for ENERGY STAR certification. The following products are not eligible for certification under this specification: oil fired water heaters, combined heating/cooling and hot water systems, and storage water heaters with greater than 140 gallons of capacity (heat pump water heaters designed to operate in conjunction with tanks or storage type water heaters are exempt from this exclusion). | Canada, United States of America* | Instantaneous Water Heaters, Storage Water Heaters | Voluntary | Endorsement Label | Entered into force, Revised | 2013 | 2018 | June 2021 | Electricity, Gas | 10 CFR 431.106 | ENERGY STAR | Energy Efficiency | https://cprc-clasp.ngo/policies/energy-star-program-requirements-commercial-water-heaters-version-20 | https://www.energystar.gov/products/water_heaters/commercial_water_heaters/partners
ENERGY STAR Program Requirements for Residential Water Heaters Version 3.2 | Products that meet the definition of a Residential Water Heater as specified in the policy document are eligible for ENERGY STAR certification, with exception of: electric resistance water heaters, add-on heat pump units, products intended only for commercial applications, and combination space-heating and water-heating appliances. | Canada, United States of America* | Instantaneous Water Heaters, Storage Water Heaters | Voluntary | Endorsement Label | Entered into force, Revised | 2009 | 2015 | June 2021 | Electricity, Gas, Solar | 10 CFR Part 430 Subpart B Appendix E; 10 CFR Part 431 Subpart G; SRCC OG-300 | ENERGY STAR | Energy Efficiency | https://cprc-clasp.ngo/policies/energy-star-program-requirements-residential-water-heaters-version-32 | https://www.energystar.gov/products/water_heaters_partners/partners
NOM-003-ENER-2021 | This standard establishes the minimum levels of thermal efficiency that water heaters for domestic and commercial use must meet, the test methods used to verify said compliance, and the requirements that must be included in the user information label, as well as the procedure for evaluating the conformity of these products. This standard applies to water heaters for domestic and commercial use that use liquefied petroleum gas or natural gas as fuel, and provide only hot water in the liquid phase. Water heaters with a thermal load greater than 108.0 kW, absolute working pressures greater than 600 kPa or water temperatures greater than 87.0 °C (360.15 K) are excluded from the scope of application. This policy applies to products that are imported, manufactured, or marketed within the United Mexican States. | Mexico | Instantaneous Water Heaters, Storage Water Heaters | Mandatory | Comparative Label, Minimum Performance Standard | Entered into force, New | 2021 |  | September 2025 | Gas, LPG |  | Comision Nacional para el Uso Eficiente de la Energia (CONUEE, National Commiss… | Energy Efficiency | https://cprc-clasp.ngo/policies/nom-003-ener-2021 | https://dof.gob.mx/nota_detalle.php?codigo=5629991&fecha=15/09/2021#gsc.tab=0
NOM-027-ENER/SCFI-2018 - Solar water heaters |  | Mexico | Instantaneous Water Heaters, Storage Water Heaters | Mandatory | Minimum Performance Standard | Entered into force, New | 2018 |  | December 2023 | Electricity, Gas, LPG, Solar | NMX-ES-004-NORMEX-2010 | Comision Nacional para el Uso Eficiente de la Energia (CONUEE, National Commiss… | Energy Efficiency | https://cprc-clasp.ngo/policies/nom-027-enerscfi-2018-solar-water-heaters | https://www.gob.mx/cms/uploads/attachment/file/386123/nom-027-enerscfi.pdf
Standard NOM-003-ENER-2011 - Domestic and Commercial Water Heaters | This policy covers labeling and minimum efficiency requirements for domestic and commercial water heaters which use LPG or natural gas with a heat load | Mexico | Instantaneous Water Heaters, Storage Water Heaters | Mandatory | Comparative Label, Minimum Performance Standard | Entered into force, New | 2011 |  | September 2022 | Gas | NOM-003-ENER-2011 | Comision Nacional para el Uso Eficiente de la Energia (CONUEE, National Commiss… | Energy Efficiency | https://cprc-clasp.ngo/policies/standard-nom-003-ener-2011-domestic-and-commercial-water-heaters | http://www.dof.gob.mx/normasOficiales/4458/sener/sener.htm