## Policy Search
Policy | Description | Geography | Products Type | Policy Approach | Policy Instrument | Policy Status | Adopted | Revised | Updated by CLASP | Fuel Types | Test Method Applied | Responsible Agency | Related Topics | Permalink | Source
Draft MEPs for Green Buildings - Windows | Information not available | Ghana | Windows | Voluntary | Minimum Performance Standard | Under development |  |  | October 2018 | Electricity |  | Ghana Energy Commission | Energy Efficiency | https://cprc-clasp.ngo/policies/draft-meps-green-buildings-windows
DRAFT Mexican Official Standard PROY-NOM-034-ENER/SE-2020 | This Draft Official Mexican Standard establishes the minimum Energy Efficiency of ceiling fans , with or without lighting equipment and, wall, pedestal, floor and table fans, as well as the test methods, safety requirements, the labeling and the procedure for conformity assessment. | Mexico | Ceiling Fans, Portable Fans | Mandatory | Minimum Performance Standard | Under development |  |  | December 2023 | Electricity |  | La Comisión Nacional para el Uso Eficiente de la Energía (Conuee) | Energy Efficiency | https://cprc-clasp.ngo/policies/draft-mexican-official-standard-proy-nom-034-enerse-2020 | https://dof.gob.mx/nota_detalle.php?codigo=5612480&fecha=02/03/2021#gsc.tab=0
Draft standard PROY-NOM-014-ENER-2020 | This standard establishes the minimum energy efficiency values, test method, marking requirements, and conformity assessment procedure applicable to single rotational frequency, continuous duty, open- or closed-loop, air-cooled, single-phase squirrel-cage electric AC induction motors with a rated output of 0.180 kW to 2.238 kW, 2, 4 or 6 poles, split-phase, capacitor-start, or with two capacitors, or connected with a permanent capacitor, which are imported, manufactured or marketed within Mexico. It does not apply to electric motors which require auxiliary or additional cooling equipment. | Mexico | 1-Phase Motors | Mandatory | Minimum Performance Standard | Under development |  |  | December 2023 | Electricity |  | National Commission for the Efficient Use of Energy | Industrial Sector | https://cprc-clasp.ngo/policies/draft-standard-proy-nom-014-ener-2020 | https://www.dof.gob.mx/nota_detalle.php?codigo=5608195&fecha=18/12/2020#gsc.tab=0
Energy Conservation (Regulated Goods and Registered Suppliers) Regulations 2017 | This regulation specifies the MEPS and labeling requirements for air‑conditioners; single-phase clothes dryers; single-phase lamps; ballasts for fluorescent lamps; single-phase refrigerators without freezers, refrigerators with freezers, and refrigerators with freezers and through-the-door ice dispensers; single‑phase televisions; and single speed three-phase 50 Hz induction motors. | Singapore* | Televisions, Clothes Dryers, Non-Directional lamps, Directional Lamps, Fluorescent and HID Lighting, 3-Phase Motors, Room ACs - Stationary ACs, Refrigerators-Freezers | Mandatory | Comparative Label, Minimum Performance Standard | Entered into force, Revised |  |  | October 2022 | Electricity | Single-phase non-ducted room air conditioners: ISO 5151:2017, ISO 15042:2017 , Refrigerators: ISO 15502:2005; IEC 62552:2007 , Clothes Dryers: IEC 61121:2005 , Televisions: IEC 62087:2008 , General Lighting: CIE 84:1989; IEC 60064 , Three-phase VRF air-conditioners: ISO 15042:2017 , Three-phase induction motors: IEC 60032:2014 | Minister for the Environment and Water Resources | Energy Efficiency | https://cprc-clasp.ngo/policies/energy-conservation-regulated-goods-and-registered-suppliers-regulations-2017 | https://sso.agc.gov.sg/Act/ECA2012/Uncommenced/20171227?ValidDt=20180101&ViewType=Sl
GS IEC 62257-9-8:2020, Renewable energy and hybrid systems for rural electrification - Part 9-8: Integrated systems - Requirements for stand-alone renewable energy products with power ratings less than or equal to 350 W | Quality standards for standalone off-grid solar products (pico-PV and SHS kits) up to 350 Wp. | Ghana | Solar Energy Kits | Voluntary | Quality Standard | Entered into force, New | 2020 |  | July 2022 | Solar | IEC TS 62257-9-5 | Ghana Standards Authority | Off-Grid | https://cprc-clasp.ngo/policies/gs-iec-62257-9-82020-renewable-energy-and-hybrid-systems-rural-electrification-part-9-8 | http://services.gsa.gov.gh/standards/standards.php?sno=GS%20IEC%20TS%2062257-9-8:2020
L.I 2353 Efficiency standards and labelling-Light emitting diode and self ballasted fluorescent lamps | These regulations apply to enforcement of standards for minimum energy efficiency of self ballasted fluorescent lamps and LED. The regulations also include the labelling of these two products | Ghana | Non-Directional lamps | Mandatory | Minimum Performance Standard | Entered into force, New | 2017 |  | November 2020 | Electricity |  | Ghana Energy Commission | Energy Efficiency | https://cprc-clasp.ngo/policies/li-2353-efficiency-standards-and-labelling-light-emitting-diode-and-self-ballasted | http://www.energycom.gov.gh/files/Efficiency%20Standards%20LI%202353.pdf
L.I 2441 Energy Commission (Energy Efficiency Standards and Labeling) (Refrigerating Appliances) Regulations,2022 | These regulations apply to electric mains-operated refrigerating appliances with a volume of not less than ten litres and not more than one thousand five hundred litres, manufactured in the country or imported into the country for sale or use. | Ghana | Refrigerators-Freezers, Freezers-only | Mandatory | Minimum Performance Standard | Entered into force, New | 2022 |  | March 2023 | Electricity |  | Ghana Energy Commission | Energy Efficiency | https://cprc-clasp.ngo/policies/li-2441-energy-commission-energy-efficiency-standards-and-labeling-refrigerating | https://www.energycom.gov.gh/regulation/regulation-and-codes
L.I 2442 Energy Commission (Energy Efficiency Standards and Labeling) (Prohibition of manufacture, importation and sale of Incandescent filament lamp) Regulations,2022 | These regulations apply to a manufacturer or importer of an incandescent filament lamp. | Ghana | Lamps | Mandatory | Minimum Performance Standard, Quality Standard | Entered into force, New | 2022 |  | March 2023 | Electricity |  | Ghana Energy Commission | Energy Efficiency | https://cprc-clasp.ngo/policies/li-2442-energy-commission-energy-efficiency-standards-and-labeling-prohibition-manufacture | https://www.energycom.gov.gh/regulation/regulation-and-codes
L.I. 1815 Energy Efficiency Standards and Labelling Regulations - Non-ducted Air Conditioners and Self-ballasted Fluorescent Lamps | These Regulations apply to non-ducted air conditioners or self-ballasted fluorescent lamps manufactured in Ghana or imported for use in Ghana. | Ghana | Tubular Lamps, Non-Directional lamps, Room ACs - Stationary ACs | Mandatory | Comparative Label, Minimum Performance Standard | Entered into force, Revised | 2005 | 2008 | October 2019 | Electricity | GS 324:2003 | Ghana Energy Commission | Energy Efficiency | https://cprc-clasp.ngo/policies/li-1815-energy-efficiency-standards-and-labelling-regulations-non-ducted-air-conditioners | http://www.energycom.gov.gh/files/LI_1815.pdf
L.I. 1958 Energy Efficiency Standards and Labelling - Household Refrigerating Appliances | These Regulations apply to electric mains operated appliances manufactured in Ghana or imported for use in this country. These Regulations do not apply to the rating plate or its equivalent affixed for safety purposes to an appliance; or an appliance which is designed to use an energy source other than electricity; or an appliance manufactured in this country for export. For the purpose of this regulation; appliance means a refrigerator; a frozen food storage cabinet; a food freezer or their combination. | Ghana | Refrigerators-Freezers, Freezers-only | Mandatory | Comparative Label, Minimum Performance Standard | Entered into force, New | 2009 |  | October 2019 | Electricity | GS IEC 62552: 2007 | Ghana Energy Commission | Energy Efficiency | https://cprc-clasp.ngo/policies/li-1958-energy-efficiency-standards-and-labelling-household-refrigerating-appliances | http://www.energycom.gov.gh/files/LI1958.pdf
LI 2443 Energy Commission Clothes Washing Machines Regulations | This policy includes energy efficiency standards and labeling guidelines for clothes washing machines in Ghana. | Ghana | Washing Machines | Mandatory | Minimum Performance Standard | Entered into force, New | 2022 |  | March 2023 | Electricity |  | Ghana Energy Commission | Energy Efficiency | https://cprc-clasp.ngo/policies/li-2443-energy-commission-clothes-washing-machines-regulations | https://www.energycom.gov.gh/regulation/regulation-and-codes
LI 2444 Energy Commission Energy Efficiency Standards and Labelling Industrial Fans Regulations | Minimum energy performance regulations and labelling guidelines for industrial fans with an electrical input power between 0.125 - 500 kW or integrated in other energy-related products manufactured in the country or imported into the country for display, sale, or use. | Ghana | Industrial Fans | Mandatory | Minimum Performance Standard | Entered into force, New | 2022 |  | March 2023 | Electricity |  | Ghana Energy Commission | Energy Efficiency | https://cprc-clasp.ngo/policies/li-2444-energy-commission-energy-efficiency-standards-and-labelling-industrial-fans | https://www.energycom.gov.gh/regulation/regulation-and-codes
LI 2445 Energy Commission (Energy Efficiency Standards and Labelling) (Rice Cookers) Regulations, 2022 | These regulations apply a rice cooker manufactured in the country or imported into the country for display, sale, or use that has a rated power not exceeding two thousand watts, voltage not exceeding two hundred and fifty volts, and volume not exceeding ten litres. | Ghana | Rice Cookers | Mandatory | Minimum Performance Standard | Entered into force, New | 2022 |  | March 2023 | Electricity |  | Ghana Energy Commission | Energy Efficiency | https://cprc-clasp.ngo/policies/li-2445-energy-commission-energy-efficiency-standards-and-labelling-rice-cookers | https://www.energycom.gov.gh/regulation/regulation-and-codes
LI 2446 Energy Commission (Energy Efficiency Standards and Labelling) (Computers) Regulations, 2022 | These regulations apply to a computer, manufactured in the country or imported into the country for display, sale or use as a desktop computer, notebook computer, a workstation, or a computer server. | Ghana | Computers | Mandatory | Minimum Performance Standard | Entered into force, New | 2022 |  | March 2023 | Electricity |  | Ghana Energy Commission | Energy Efficiency | https://cprc-clasp.ngo/policies/li-2446-energy-commission-energy-efficiency-standards-and-labelling-computers-regulations | https://www.energycom.gov.gh/regulation/regulation-and-codes
LI 2447 Energy Commission (Energy Efficiency Standards and Labelling) (Set-Top Boxes) Regulations, 2022 | Minimum energy performance standard and labelling guidelines for set-top boxes. These regulations apply to set-top boxes manufactured in the country or imported into the country for display, sale or use, with the ability to be powered directly from the mains alternating current for use as either a simple set-top box, or a complex set-top box. | Ghana | Televisions, Set Top Boxes (STB) | Mandatory | Minimum Performance Standard | Entered into force, New |  |  | May 2023 | Electricity |  | Ghana Energy Commission | Energy Efficiency | https://cprc-clasp.ngo/policies/li-2447-energy-commission-energy-efficiency-standards-and-labelling-set-top-boxes | https://www.energycom.gov.gh/regulation/regulation-and-codes
LI 2448 Energy Commission (Energy Efficiency Standards and Labelling) (Ventilating Fans) Regulations, 2022 | These regulations apply to a ventilating fan or unit with an individual fan electric power input of less than 125 W manufactured in the country or imported into the country for display, sale or use. | Ghana | Space Heating and Space Cooling, Ventilation | Mandatory | Minimum Performance Standard | Entered into force, New | 2022 |  | May 2023 | Electricity |  | Ghana Energy Commission | Energy Efficiency | https://cprc-clasp.ngo/policies/li-2448-energy-commission-energy-efficiency-standards-and-labelling-ventilating-fans | https://www.energycom.gov.gh/regulation/regulation-and-codes
LI 2450 Energy Commission (Energy Efficiency Standards and Labelling) (Microwave Ovens) Regulations, 2022 | These regulations apply to an electric mains-operated microwave oven, manufactured in the country or imported into the country for display, sale or use. These regulations do not apply to microwave ovens which cannot accept a load with a diameter equal or greater than 200mm or heigh of 120mm. | Ghana | Microwaves | Mandatory | Minimum Performance Standard | Entered into force, New | 2022 |  | May 2023 | Electricity |  | Ghana Energy Commission | Energy Efficiency | https://cprc-clasp.ngo/policies/li-2450-energy-commission-energy-efficiency-standards-and-labelling-microwave-ovens | https://www.energycom.gov.gh/regulation/regulation-and-codes
LI 2451 Energy Commission (Energy Efficiency Standards and Labelling) (Storage Water Heaters) Regulations, 20 | These regulations apply to an electric storage water heater with a storage volume of not more than 500 litres, an electric instantaneous water heater, and a water heater with rated power not exceeding 70kW. | Ghana | Instantaneous Water Heaters, Storage Water Heaters | Mandatory | Minimum Performance Standard | Entered into force, New | 2022 |  | March 2023 | Electricity |  | Ghana Energy Commission | Energy Efficiency | https://cprc-clasp.ngo/policies/li-2451-energy-commission-energy-efficiency-standards-and-labelling-storage-water-heaters | https://www.energycom.gov.gh/regulation/regulation-and-codes
LI 2452 Renewable Energy (Standards and Labelling) (Renewable Energy Batteries) Regulations, 2022 | These regulations apply to a renewable energy battery manufactured in the country or imported into the country for display, sale, or use, irrespective of size, method of charge or energy system design of the renewable energy battery. | Ghana | Battery Chargers | Mandatory | Minimum Performance Standard | Entered into force, New | 2022 |  | March 2023 | Electricity |  | Ghana Energy Commission | Energy Efficiency | https://cprc-clasp.ngo/policies/li-2452-renewable-energy-standards-and-labelling-renewable-energy-batteries-regulations | https://www.energycom.gov.gh/regulation/regulation-and-codes
LI 2453 Energy Commission (Energy Efficiency Standards and Labelling) (Public Lighting) Regulations, 2022 | These regulations apply to a lamp or luminaire manufactured in the country or imported into the country for the purpose of public lighting services, for display, sale or use in the country. These regulations do not apply to a lamp or luminaire other than an electric mains-operated lamp or luminaire. | Ghana | Streetlighting | Mandatory | Minimum Performance Standard | Entered into force, New | 2022 |  | March 2023 | Electricity |  | Ghana Energy Commission | Energy Efficiency | https://cprc-clasp.ngo/policies/li-2453-energy-commission-energy-efficiency-standards-and-labelling-public-lighting | https://www.energycom.gov.gh/regulation/regulation-and-codes
LI 2454 Renewable Energy (Standards and Labelling) (Improved Biomass Cookstoves) Regulations, 2022 | These regulations apply to an improved biomass cookstoves, manufactured in the country or imported into the country for sale, display or use as a domestic cookstove, or an institutional cookstove that uses solid biomass fuels including wood, charcoal, briquette, or pellet. | Ghana | Biomass Stoves | Mandatory | Minimum Performance Standard | Entered into force, New | 2022 |  | March 2023 | Biomass |  | Ghana Energy Commission | Cookstoves | https://cprc-clasp.ngo/policies/li-2454-renewable-energy-standards-and-labelling-improved-biomass-cookstoves-regulations | https://www.energycom.gov.gh/regulation/regulation-and-codes
LI 2455 Energy Commission (Energy Efficiency Standards and Labelling) (Television Sets) Regulations, 2022 | These regulations apply to a television set or monitor, manufactured in the country or imported into the country for display, sale or use. These regulations do not apply to a rating plate or the equivalent of a rating plate, a digital display and signage, and or non-electric mains operated television or monitor. | Ghana | Televisions | Mandatory | Minimum Performance Standard | Entered into force, New | 2022 |  | March 2023 | Electricity |  | Ghana Energy Commission | Energy Efficiency | https://cprc-clasp.ngo/policies/li-2455-energy-commission-energy-efficiency-standards-and-labelling-television-sets | https://www.energycom.gov.gh/regulation/regulation-and-codes
LI 2456 Energy Commission (Energy Efficiency Standards and Labelling) (Electric Motors) Regulations, 2022 | These regulations apply to an induction motor whether sold separately or partly integrated in other products that has 2,4,6, or 8 poles; has a rated voltage that's more than 50 V but less than 1000 V; has a rated power output of 0.12 kW up to 1000 kW; is rated to operate at a frequency of 50 Hz; is rated on the basis of continuous duty operation, and; is rated for direct on-line operation. | Ghana | 3-Phase Motors, 1-Phase Motors | Mandatory | Minimum Performance Standard | Entered into force, New | 2022 |  | March 2023 | Electricity |  | Ghana Energy Commission | Energy Efficiency, Industrial Sector | https://cprc-clasp.ngo/policies/li-2456-energy-commission-energy-efficiency-standards-and-labelling-electric-motors | https://www.energycom.gov.gh/regulation/regulation-and-codes
LI 2457 Energy Commission (Energy Efficiency Standards and Labelling) (Electric Kettles) Regulations, 2022 | These regulations apply to kettles with a water capacity not exceeding 2.5 litres, manufactured in the country or imported into the country for display, sale or use. | Ghana | Electric Kettles | Mandatory | Minimum Performance Standard | Entered into force, New | 2022 |  | March 2023 | Electricity |  | Ghana Energy Commission | Energy Efficiency | https://cprc-clasp.ngo/policies/li-2457-energy-commission-energy-efficiency-standards-and-labelling-electric-kettles | https://www.energycom.gov.gh/regulation/regulation-and-codes
LI 2458 Energy Commission (Energy Efficiency Standards and Labelling) (Air conditioners) Regulations, 2022 | These regulations apply to an air conditioning product, manufactured in the country or imported into the country for display, sale or use. These regulations apply to a single-phase and three-phase AC, multi-split outdoor unit and single split outdoor unit that has a rated full capacity of 65kW or less and is designed for human comfort. | Ghana | Space Heating and Space Cooling, Air Conditioning | Mandatory | Minimum Performance Standard | Entered into force, New | 2022 |  | March 2023 | Electricity |  | Ghana Energy Commission | Energy Efficiency | https://cprc-clasp.ngo/policies/li-2458-energy-commission-energy-efficiency-standards-and-labelling-air-conditioners | https://www.energycom.gov.gh/regulation/regulation-and-codes
LI 2459 Energy Commission (Energy Efficiency Standards and Labelling) (Distribution Transformers) Regulations, 2022 | These regulations apply to a distributor transformer manufactured in the country or imported to the country for display, sale or use. | Ghana | Power Transformers | Mandatory | Minimum Performance Standard | Entered into force, New | 2022 |  | March 2023 | Electricity |  | Ghana Energy Commission | Energy Efficiency | https://cprc-clasp.ngo/policies/li-2459-energy-commission-energy-efficiency-standards-and-labelling-distribution | https://www.energycom.gov.gh/regulation/regulation-and-codes
LI 2460 Energy Commission (Energy Efficiency Standards and Labelling) (Comfort Fans) Regulations, 2022 | These regulations apply to comfort fans with an electric power input not exceeding 125W, manufactured in the country or imported into the country for display, sale, or use. | Ghana | Ceiling Fans, Window Fans, Portable Fans | Mandatory | Minimum Performance Standard | Entered into force, New | 2022 |  | March 2023 | Electricity |  | Ghana Energy Commission | Energy Efficiency | https://cprc-clasp.ngo/policies/li-2460-energy-commission-energy-efficiency-standards-and-labelling-comfort-fans | https://www.energycom.gov.gh/regulation/regulation-and-codes
LI 2461 Renewable Energy (Standards and Labelling) (Inverters) Regulations, 2022 | These regulations apply to an inverter intended for use in a stand-alone energy system or utility-interactive energy system where the output of the inverter is a stable alternating current of constant frequency; and a single-phase inverter or 3-phase inverter intended for use in a stand alone energy system or utility interactive energy system intended to be operated in parallel with an electric power system to supply power to common loads manufactured in the country or imported into the country for display, sale or use. | Ghana | Solar Inverters | Voluntary | Minimum Performance Standard | Entered into force, New | 2022 |  | March 2023 | Electricity, Solar |  | Ghana Energy Commission | Energy Efficiency, Off-Grid | https://cprc-clasp.ngo/policies/li-2461-renewable-energy-standards-and-labelling-inverters-regulations-2022 | https://www.energycom.gov.gh/regulation/regulation-and-codes
MELS for Casement and Window Air-Conditioners | This policy defines the minimum energy labeling scheme for casement and window air-conditioners up to 8.8kW. | Singapore* | Room ACs - Stationary ACs | Mandatory | Comparative Label | New | 2008 | 2014 | December 2023 | Electricity | ISO 5151:2017 , IEC 62301:2005 , IEC 62301:2011 | National Environment Agency | Energy Efficiency | https://cprc-clasp.ngo/policies/mels-casement-and-window-air-conditioners | https://www.nea.gov.sg/our-services/climate-change-energy-efficiency/energy-efficiency/household-sector/tick-rating
MELS for Clothes Dryers | This policy defines minimum energy labeling scheme (MELS) requirements for clothes dryers with a rated capacity of up to 10kg. Energy Consumption (EC) per wash in kWh (all clothes dryers) - 1 tick: NA - 2 tick: Rated capacity x 0.55 ≥ EC > Rated capacity x 0.45 - 3 tick: Rated capacity x 0.45 ≥ EC > Rated capacity x 0.37 - 4 tick: Rated capacity x 0.37 ≥ EC > Rated capacity x 0.30 - 5 tick: Rated capacity x 0.30 ≥ EC Rated Capacity means the mass in kilograms of a particular type of dry textiles which, according to the instructions of the manufacturer of the clothes dryer, can be treated in a particular drying program suitable for drying the particular type of dry textile. | Singapore* | Clothes Dryers | Mandatory | Comparative Label | Revised | 2009 | 2014 | December 2023 | Electricity | IEC 61121:2005 with amendment 1 | National Environment Agency | Energy Efficiency | https://cprc-clasp.ngo/policies/mels-clothes-dryers | https://www.nea.gov.sg/our-services/climate-change-energy-efficiency/energy-efficiency/household-sector/tick-rating
MELS for Commercial Storage Refrigerators (2025) | This policy defines minimum energy labeling scheme requirements for chiller, freezers, and combinations type of all capacities. | Singapore* | Refrigerated Cabinets, Wine Chillers, Walk-In Coolers and Freezers, Refrigerated Vending Machines, Freezers-only | Mandatory | Comparative Label | Entered into force, New | 2024 |  | September 2025 | Electricity |  | National Environment Agency | Energy Efficiency | https://cprc-clasp.ngo/policies/mels-commercial-storage-refrigerators-2025 | https://www.nea.gov.sg/our-services/climate-change-energy-efficiency/energy-efficiency/household-sector/tick-rating
MELS for General Lighting (2019) | This policy defines minimum energy labeling scheme requirements for incandescent lamps, CFLi lamps, and LEDs with an Edison screw or a bayonet lamp cap. | Singapore* | Tubular Lamps, Non-Directional lamps | Mandatory | Comparative Label | Revised, Superseded | 2015 | 2019 | December 2023 | Electricity |  | National Environment Agency | Energy Efficiency | https://cprc-clasp.ngo/policies/mels-general-lighting-2019 | https://www.nea.gov.sg/our-services/climate-change-energy-efficiency/energy-efficiency/household-sector/tick-rating
MELS for General Lighting (2024) | This policy set energy label scheme for all regulated lamps: | Singapore* | Tubular Lamps, Non-Directional lamps | Mandatory | Comparative Label | Entered into force, Revised | 2015 | 2024 | September 2025 | Electricity |  | National Environment Agency | Energy Efficiency | https://cprc-clasp.ngo/policies/mels-general-lighting-2024 | https://www.nea.gov.sg/our-services/climate-change-energy-efficiency/energy-efficiency/household-sector/tick-rating
MELS for Portable Air-Conditioners (2024) | This policy defines the minimum energy labeling scheme for single-phase portable air-conditioners: | Singapore* | Portable ACs | Mandatory | Comparative Label | Entered into force, New |  | 2024 | September 2025 | Electricity |  | National Environment Agency | Energy Efficiency | https://cprc-clasp.ngo/policies/mels-portable-air-conditioners-2024 | https://www.nea.gov.sg/our-services/climate-change-energy-efficiency/energy-efficiency/household-sector/tick-rating
MELS for Refrigerators | This policy defines minimum energy labeling scheme requirements for the following products: - Refrigerators without a freezer up to 900L - Refrigerators with a freezer up to 300L - Refrigerators with a freezer > 300L to 900L - Refrigerators with freezer and through-the-door ice dispenser | Singapore* | Refrigerators-Freezers | Mandatory | Comparative Label | New | 2008 | 2014 | December 2023 | Electricity | IEC 62552:2007 , ISO 15502:2005 | National Environment Agency | Energy Efficiency | https://cprc-clasp.ngo/policies/mels-refrigerators | https://www.nea.gov.sg/our-services/climate-change-energy-efficiency/energy-efficiency/household-sector/tick-rating
MELS for Split Type Air-Conditioners | This policy applies to any single-phase non-ducted room air-conditioner (split type (inverter)) with a cooling capacity of 17.6 kW or lower and any single-phase non-ducted room air-conditioner (split type (non-inverter)) with a cooling capacity of 17.6 kW or lower. | Singapore* | Room ACs - Stationary ACs | Mandatory | Comparative Label | Revised | 2008 | 2014 | December 2023 | Electricity | ISO 15042:2017 , IEC 62301:2005 , IEC 62301:2011 | National Environment Agency | Energy Efficiency | https://cprc-clasp.ngo/policies/mels-split-type-air-conditioners | https://www.nea.gov.sg/our-services/climate-change-energy-efficiency/energy-efficiency/household-sector/tick-rating
MELS for Televisions | This policy contains minimum energy labeling scheme (MELS) requirements for televisions. | Singapore* | Televisions | Mandatory | Comparative Label | New | 2014 |  | December 2023 | Electricity | IEC 62087:2008 , IEC 62087:2011 | National Environment Agency | Energy Efficiency | https://cprc-clasp.ngo/policies/mels-televisions | https://www.nea.gov.sg/our-services/climate-change-energy-efficiency/energy-efficiency/household-sector/tick-rating
MELS for Three-Phase VRF Air-Conditioners | This policy defines the minimum energy labeling scheme requirements for base module/units of a three-phase VRF air-conditioners (unit efficiency) of all cooling capacities. | Singapore* | Central ACs | Mandatory | Comparative Label | New | 2021 |  | December 2023 | Electricity | ISO 15042:2017 | National Environment Agency | Energy Efficiency | https://cprc-clasp.ngo/policies/mels-three-phase-vrf-air-conditioners | https://www.nea.gov.sg/our-services/climate-change-energy-efficiency/energy-efficiency/household-sector/tick-rating
MELS for Water Heater (2025) | This policy defines minimum energy labeling scheme requirements for all regulated water heaters: | Singapore* | Instantaneous Water Heaters, Storage Water Heaters | Mandatory | Comparative Label | New | 2024 |  | September 2025 | Electricity |  | National Environment Agency | Energy Efficiency | https://cprc-clasp.ngo/policies/mels-water-heater-2025 | https://www.nea.gov.sg/our-services/climate-change-energy-efficiency/energy-efficiency/household-sector/tick-rating
MEPS for casement and window air-conditioners | This policy applies to casement and window (up to 8.8 kW). The Minimum Coefficient of Performance (COP) is set at COP100% > 3.78. Cooling capacity refers to the measured total cooling capacity in accordance with the applicable test standards: ISO 5151:2017, Section 5.1: Cooling capacity test, Climate Class T1. | Singapore* | Room ACs - Stationary ACs | Mandatory | Minimum Performance Standard | Entered into force, Revised | 2011 | 2022 | December 2023 | Electricity | ISO 5151:2017, Section 5.1: Cooling capacity test, Climate Class T1 | National Environment Agency | Energy Efficiency | https://cprc-clasp.ngo/policies/meps-casement-and-window-air-conditioners | https://www.nea.gov.sg/our-services/climate-change-energy-efficiency/energy-efficiency/household-sector/about-mandatory-energy-labelling-and-minimum-energy-performance-standards
MEPS for Clothes Dryers | This policy defines minimum energy performance requirements for clothes dryers with a rated capacity of https://www.nea.gov.sg/up to 10kg. The revised 2022 MEPS are: EC ≤ [Rated Capacity x 0.55], where “Rated Capacity” means the mass in kilograms of a particular type of dry textiles which, according to the instructions of the manufacturer of the clothes dryer, can be treated in a particular drying program suitable for drying the particular type of dry textile and “EC” means Energy Consumption in kWh per wash. | Singapore* | Clothes Dryers | Mandatory | Minimum Performance Standard | Revised | 2014 | 2022 | December 2023 | Electricity | IEC1 61121:2005 with amendment 1, Section 9.2.1: Drying tests general | National Environment Agency | Energy Efficiency | https://cprc-clasp.ngo/policies/meps-clothes-dryers | https://www.nea.gov.sg/our-services/climate-change-energy-efficiency/energy-efficiency/household-sector/minimum-energy-performance-standards
MEPS for Commercial Storage Refrigerators (2025) | This policy sets minimum energy performance standards for commercial storage refrigerators as shown below | Singapore* | Refrigerated Cabinets, Wine Chillers, Walk-In Coolers and Freezers, Refrigerated Vending Machines, Freezers-only | Mandatory | Minimum Performance Standard | Entered into force, New | 2025 |  | September 2025 | Electricity |  | National Environment Agency | Energy Efficiency | https://cprc-clasp.ngo/policies/meps-commercial-storage-refrigerators-2025 | https://www.nea.gov.sg/our-services/climate-change-energy-efficiency/energy-efficiency/household-sector/minimum-energy-performance-standards
MEPS for General Lighting | This policy sets minimum energy performance requirements for the following products: incandescent lamps (25-200W), Compact fluorescent lamps with integrated ballast (CFLi) (up to 60W), LED lamps with an Edison screw or a bayonet lamp cap (up to 60W), Compact fluorescent lamps without integrated ballast (CFLni), T8 Linear, double-capped, fluorescent lamps (LFL)[0.5 - 1.5]m, and LED lamps designed as a direct replacement for CFLni and T8 LFL without requiring any internal modification of the luminaires. | Singapore* | Lighting, Lamps, Tubular Lamps, Non-Directional lamps, HD lamps and retrofits | Mandatory | Minimum Performance Standard | Revised, Superseded | 2015 | 2019 | December 2023 | Electricity | CIE3 84:1989 and IEC 60064, Measurement of luminous flux , CIE 84:1989 and IEC 60064 or IEC 60357, Measurement of luminous flux , IEC 60969:2001, Performance tests , IEC 60901:2001, Performance tests , IEC 60081:2002, Performance tests , IEC 62612:2013, Performance tests , IEC 62612:2013, Performance tests | National Environment Agency | Energy Efficiency | https://cprc-clasp.ngo/policies/meps-general-lighting | https://www.nea.gov.sg/our-services/climate-change-energy-efficiency/energy-efficiency/household-sector/about-mandatory-energy-labelling-and-minimum-energy-performance-standards
MEPS for General Lighting (2024) | This policy sets minimum energy performance standards for lamps as shown below | Singapore* | Tubular Lamps, Non-Directional lamps | Mandatory | Minimum Performance Standard | Revised | 2015 | 2024 | September 2025 | Electricity |  | National Environment Agency | Energy Efficiency | https://cprc-clasp.ngo/policies/meps-general-lighting-2024 | https://www.nea.gov.sg/our-services/climate-change-energy-efficiency/energy-efficiency/household-sector/minimum-energy-performance-standards
MEPS for Portable Air-Conditioners (2024) | This policy regulates minimum energy performance standard for portable air conditioners. Single-phase portable air-conditioners having a single exhaust duct (up to 12 kW) should have Coefficient of Performance (COP) 100% equal or greater than 3.0. Cooling capacity refers to the measured total cooling capacity in accordance with the applicable test standards. 1 Weighted COP = 0.4 x COP100% + 0.6 x COP50% N is the number of indoor and outdoor units Standby power is expressed in Watts | Singapore* | Portable ACs | Mandatory | Minimum Performance Standard | New | 2024 |  | September 2025 | Electricity |  | National Environment Agency | Energy Efficiency | https://cprc-clasp.ngo/policies/meps-portable-air-conditioners-2024 | https://www.nea.gov.sg/our-services/climate-change-energy-efficiency/energy-efficiency/household-sector/minimum-energy-performance-standards
MEPS for Refrigerators (2022) | This policy defines minimum energy performance requirements for the following refrigerators: - Refrigerators without a freezer up to 900L: - Refrigerators with a freezer up to 300L: AEC ≤ [(465 + 1.378 xVadj tot) x 0.427] - Refrigerators with a freezer > 300L to 900L: AEC ≤ [(465 + 1.378 xVadj tot) x 0.427] - Refrigerators with freezer and through-the-door ice dispenser: AEC ≤ [(585 + 1.378 x Vadj tot) x 0.409] - Vadj tot is defined as the sum of the adjusted volumes of the refrigerator compartments. - “Through-the-door ice dispenser” means an automatic ice maker coupled with a device that delivers ice on demand externally through a door. - “AEC” means Annual Energy Consumption. | Singapore* | Refrigerators-Freezers | Mandatory | Minimum Performance Standard | Revised, Superseded | 2011 | 2022 | December 2023 | Electricity | IEC 62552:2007 or ISO2 15502:2005, Section 15: Energy consumption test, climate class T | National Environment Agency | Energy Efficiency | https://cprc-clasp.ngo/policies/meps-refrigerators-2022 | https://www.nea.gov.sg/our-services/climate-change-energy-efficiency/energy-efficiency/household-sector/minimum-energy-performance-standards
MEPS for Refrigerators (2025) | This policy raises minimum energy performance standards for refrigerators with adjusted volumes no greater than 900 litres. | Singapore* | Refrigerators-Freezers | Mandatory | Minimum Performance Standard | Revised | 2011 | 2025 | September 2025 | Electricity |  | National Environment Agency | Energy Efficiency | https://cprc-clasp.ngo/policies/meps-refrigerators-2025 | https://www.nea.gov.sg/our-services/climate-change-energy-efficiency/energy-efficiency/household-sector/minimum-energy-performance-standards
MEPS for Split Type Air-Conditioners (2022) | This policy applies to any single-phase non-ducted room air-conditioner (split type (inverter)) with a cooling capacity of 17.6 kW or lower and any single-phase non-ducted room air-conditioner (split type (non-inverter)) with a cooling capacity of 17.6 kW or lower. The established MEPS are: Single/Multi Split (inverter) up to 17.6kW: COP100% ≥ 3.34 Single/Multi Split (inverter) up to 17.6kW: COPweighted ≥ 4.04 Single/Multi Split (non-inverter) up to 17.6kW: COP100% ≥ 4.04 COPweighted = 0.4 x COP100% + 0.6 x COP50% | Singapore* | Room ACs - Stationary ACs | Mandatory | Minimum Performance Standard | Revised, Superseded | 2011 | 2022 | December 2023 | Electricity | ISO 15042:2017, Section 6.1: Cooling capacity test, climate class T1 , ISO 5151:2017, Section 5.1: Cooling capacity test, Climate class T1 , IEC 62301:2005 or IEC 62301:2011, Section 5.3.1 or 5.3.2 of IEC 62301:2005 or Section 5.3.2, 5.3.3 or 5.3.4 of IEC 62301:2011, Climate class Nil | National Environment Agency | Energy Efficiency | https://cprc-clasp.ngo/policies/meps-split-type-air-conditioners-2022 | https://www.nea.gov.sg/our-services/climate-change-energy-efficiency/energy-efficiency/household-sector/about-mandatory-energy-labelling-and-minimum-energy-performance-standards
MEPS for Split Type Air-Conditioners (2025) | This policy raises MEPS for single and multi split air conditioners. | Singapore* | Room ACs - Stationary ACs | Mandatory | Minimum Performance Standard | Entered into force, Revised | 2011 | 2025 | September 2025 | Electricity |  | National Environment Agency | Energy Efficiency | https://cprc-clasp.ngo/policies/meps-split-type-air-conditioners-2025 | https://www.nea.gov.sg/our-services/climate-change-energy-efficiency/energy-efficiency/household-sector/about-mandatory-energy-labelling-and-minimum-energy-performance-standards
MEPS for Televisions (2024/2025) | This policy sets minimum energy performance standards for non-8K TV at 4-tick and 8K TV at 3-tick, effective in April 2024, and April 2025 respectively, as shown below | Singapore* | Televisions | Mandatory | Minimum Performance Standard | Entered into force, New | 2024 |  | September 2025 | Electricity |  | National Environment Agency | Energy Efficiency | https://cprc-clasp.ngo/policies/meps-televisions-20242025 | https://www.nea.gov.sg/our-services/climate-change-energy-efficiency/energy-efficiency/household-sector/minimum-energy-performance-standards
MEPS for Three-Phase Induction Motors (2018) | This policy applies to three-phase induction motors with a rated output from 0.75kW to 200kW and three-phase induction motors with a rated output >200kW to ≤ 375kW. | Singapore* | 3-Phase Motors | Mandatory | Minimum Performance Standard | New | 2018 |  | December 2023 | Electricity | IEC 60034-2-1 (2014), Method 2-1-1B , IEEE 112 (2004), Method B | National Environment Agency | Energy Efficiency, Industrial Sector | https://cprc-clasp.ngo/policies/meps-three-phase-induction-motors-2018 | https://www.nea.gov.sg/our-services/climate-change-energy-efficiency/energy-efficiency/household-sector/minimum-energy-performance-standards
MEPS for Three-Phase VRF Air-Conditioners (2021) | A base module/unit of a three-phase VRF air-conditioner (unit efficiency) of all cooling capacities must meet the following Minimum Integrated Energy Efficiency Ratio (IEER): ≥ 4.35. Integrated Energy Efficiency Ratio (IEER) = (0.020 x A) + (0.617 x B) + (0.238 x C) + (0.125 x D) where A = COP at full load cooling capacity tested under ISO 15042 T1 condition, B = COP at 75% part load cooling capacity tested under ISO 15042 T1 condition, C = COP at 50% part load cooling capacity tested under ISO 15042 T1 condition, D = COP at 25% part load cooling capacity tested under ISO 15042 T1 condition. | Singapore* | Central ACs | Mandatory | Minimum Performance Standard | New | 2021 |  | December 2023 | Electricity | ISO 15042:2017, Section 6.1: Cooling capacity test, climate class T1 , IEC 62301:2005 or IEC 62301:2011, Section 5.3.1 or 5.3.2 of IEC 62301:2005 or Section 5.3.2, 5.3.3 or 5.3.4 of IEC 62301:2011 | National Environment Agency | Energy Efficiency | https://cprc-clasp.ngo/policies/meps-three-phase-vrf-air-conditioners-2021 | https://www.nea.gov.sg/our-services/climate-change-energy-efficiency/energy-efficiency/household-sector/about-mandatory-energy-labelling-and-minimum-energy-performance-standards
MEPS for Water Heater (2025) | This policy sets minimum energy performance standards for water heaters as shown below | Singapore* | Instantaneous Water Heaters, Storage Water Heaters | Mandatory | Minimum Performance Standard | Entered into force, New | 2025 |  | September 2025 | Electricity |  | National Environment Agency | Energy Efficiency | https://cprc-clasp.ngo/policies/meps-water-heater-2025 | https://www.nea.gov.sg/our-services/climate-change-energy-efficiency/energy-efficiency/household-sector/minimum-energy-performance-standards
NOM-003-ENER-2021 | This standard establishes the minimum levels of thermal efficiency that water heaters for domestic and commercial use must meet, the test methods used to verify said compliance, and the requirements that must be included in the user information label, as well as the procedure for evaluating the conformity of these products. This standard applies to water heaters for domestic and commercial use that use liquefied petroleum gas or natural gas as fuel, and provide only hot water in the liquid phase. Water heaters with a thermal load greater than 108.0 kW, absolute working pressures greater than 600 kPa or water temperatures greater than 87.0 °C (360.15 K) are excluded from the scope of application. This policy applies to products that are imported, manufactured, or marketed within the United Mexican States. | Mexico | Instantaneous Water Heaters, Storage Water Heaters | Mandatory | Comparative Label, Minimum Performance Standard | Entered into force, New | 2021 |  | September 2025 | Gas, LPG |  | Comision Nacional para el Uso Eficiente de la Energia (CONUEE, National Commiss… | Energy Efficiency | https://cprc-clasp.ngo/policies/nom-003-ener-2021 | https://dof.gob.mx/nota_detalle.php?codigo=5629991&fecha=15/09/2021#gsc.tab=0
NOM-004-ENER-2025, Energy efficiency for motor pumps and motor pumps for pumping clean water, with capacities from 0.149 kW (1/5 HP) to 1.492 kW (2 HP). | This standard establishes the maximum Pump Energy Index (PEI) that motor-pump and motor-pump assemblies must meet for clean water handling. It applies to the motor pump and motor pump assembly, which use single-phase squirrel-cage induction motors, for handling clean water in powers from 0.149 kW (1/5 HP) to 1.492 kW (2 HP). | Mexico | Pumps Other | Mandatory | Minimum Performance Standard | Entered into force, Revised | 2014 | 2025 | September 2025 | Electricity |  | Comision Nacional para el Uso Eficiente de la Energia (CONUEE, National Commiss… | Energy Efficiency | https://cprc-clasp.ngo/policies/nom-004-ener-2025-energy-efficiency-motor-pumps-and-motor-pumps-pumping-clean-water | https://www.dof.gob.mx/normasOficiales/9501/sener/sener.html
NOM-005-ENER-2016 | This policy covers labeling and minimum efficiency requirements for household electric clothes washers. | Mexico | Washing Machines | Mandatory | Comparative Label, Minimum Performance Standard | Entered into force, Revised | 2010 | 2016 | December 2023 | Electricity | NMX-J-585-ANCE-2014 | Comision Nacional para el Uso Eficiente de la Energia (CONUEE, National Commiss… | Energy Efficiency | https://cprc-clasp.ngo/policies/nom-005-ener-2016 | https://www.dof.gob.mx/nota_detalle.php?codigo=5460980&fecha=15/11/2016#gsc.tab=0
NOM-006-ENER-2015, Electromechanical Energy Efficiency in Deep-Well Pumping Systems in Operation | This standard establishes the minimum energy efficiency values ​​that deep-well pumping systems installed in the field. It applies to vertical turbine-type pumps with external electric motors and submersible pumps, used for pumping water from deep wells, in the power range of 5.5 - 261 kW (7.5 - 350 hp). | Mexico | Agricultural Pumps, Pumps Other | Mandatory | Minimum Performance Standard | Entered into force, Revised | 2004 | 2015 | September 2025 | Electricity | ANSI/HI 14.6-2011 | Comision Nacional para el Uso Eficiente de la Energia (CONUEE, National Commiss… | Energy Efficiency | https://cprc-clasp.ngo/policies/nom-006-ener-2015-electromechanical-energy-efficiency-deep-well-pumping-systems-operation | https://dof.gob.mx/nota_detalle.php?codigo=5393140&fecha=21/05/2015#gsc.tab=0
NOM-010-ENER-2004 | Standard NOM-010-ENER-2004 applies to submersible deep well type clean water motor pumps operated by a submersible three-phase electric motor. The standard does not apply to sewage and mud pumps. | Mexico | Pumps Other | Mandatory | Minimum Performance Standard | Entered into force, Revised | 1996 | 2005 | December 2020 | Electricity | NOM-010-ENER-2004 | Comision Nacional para el Uso Eficiente de la Energia (CONUEE, National Commiss… | Energy Efficiency | https://cprc-clasp.ngo/policies/nom-010-ener-2004 | http://dof.gob.mx/nota_detalle.php?codigo=2033456&fecha=18/04/2005
NOM-011-ENER-2025, Energy Efficiency in Central, Packaged, and Split Air Conditioners | This standard establishes the minimum Seasonal Energy Efficiency Ratio (SEER) level that applies to central, package, or split-type air conditioners with a duct system, operated with electrical energy, in nominal cooling capacities from 5,275 W to 19,050 W that operate by mechanical compression and include an air-cooled evaporator coil, an air-cooled condenser coil, and that include a single-speed compressor ( fixed capacity) or an inverter compressor (variable frequency or refrigerant flow) or a compressor that uses two stages (stage capacity), with or without a reversible cycle. | Mexico | Central ACs | Mandatory | Comparative Label, Minimum Performance Standard | Entered into force, Revised | 2006 | 2025 | September 2025 | Electricity | ANSI/ASHRAE 37 | Comision Nacional para el Uso Eficiente de la Energia (CONUEE, National Commiss… | Energy Efficiency | https://cprc-clasp.ngo/policies/nom-011-ener-2025-energy-efficiency-central-packaged-and-split-air-conditioners | https://dof.gob.mx/nota_detalle.php?codigo=5756076&fecha=29/04/2025#gsc.tab=0
NOM-012-ENER-2019, Energy Efficiency of Condensing and Evaporating Units for Refrigeration | This standard establishes the energy efficiency requirements for condensing and evaporating units for refrigeration, which are manufactured for installation outdoors or interiors with cooling power greater than or equal to 746 W (2,547 BTU/h) and less than 26,000 W ( 88,716 BTU/h) at medium temperature, and less than 9,500 W (32,415 BTU/h) at low temperature. b) Low-profile evaporator units for refrigeration that are designed to operate with a refrigerant and powered by direct expansion in humid and/or dry conditions with nominal cooling capacities greater than or equal to 300 W (1,023 BTU/h) and less than 40,000 W (136,482 BTU/h) at medium temperature, and less than 13,000 W (44,397 BTU/h) at low temperature. | Mexico | Refrigerant Compressors | Mandatory | Comparative Label, Minimum Performance Standard | Entered into force, New | 2020 |  | September 2025 | Electricity | ANSI/ASHRAE Standard 23.1-2010 , | Comision Nacional para el Uso Eficiente de la Energia (CONUEE, National Commiss… | Energy Efficiency | https://cprc-clasp.ngo/policies/nom-012-ener-2019-energy-efficiency-condensing-and-evaporating-units-refrigeration | https://www.dof.gob.mx/nota_detalle_popup.php?codigo=5608445
NOM-014-ENER-2004 | Standards NOM-014-ENER-2004 applies to single-phase squirrel cage air-cooled induction AC motors with a rated output of 0.180 kW to 1.500 kW, with single rotation frequency, 2, 4 or 6 poles, split phase or capacitor start, open or closed. | Mexico | 1-Phase Motors | Mandatory | Minimum Performance Standard | Revised, Superseded | 1997 | 2005 | December 2023 | Electricity |  | Comision Nacional para el Uso Eficiente de la Energia (CONUEE, National Commiss… | Energy Efficiency, Industrial Sector | https://cprc-clasp.ngo/policies/nom-014-ener-2004 | http://dof.gob.mx/nota_detalle.php?codigo=4919668&fecha=19/04/2005
NOM-014-ENER-2025, Energy efficiency of single-phase, induction, squirrel-cage, air-cooled alternating current electric motors with rated power from 0.180 kW to 2.238 kW | This standard establishes the minimum energy efficiency values, the testing method, marking requirements, and conformity assessment procedure; applicable to alternating current, single-phase, induction, squirrel-cage, air-cooled electric motors, whether open or closed, continuous duty, single-speed, with rated power from 0.180 kW to 2.238 kW, with 2, 4, or 6 poles, split-phase, or capacitor-start, or with two capacitors, or with a permanently connected capacitor. | Mexico | 1-Phase Motors | Mandatory | Minimum Performance Standard | Entered into force, Revised | 2004 | 2025 | September 2025 | Electricity | NOM-008-SE-2021 , IEC 60034-2-1:2024 Rotating electrical machines - Part 2-1 , IEEE 114-2010-IEEE | Comision Nacional para el Uso Eficiente de la Energia (CONUEE, National Commiss… | Energy Efficiency | https://cprc-clasp.ngo/policies/nom-014-ener-2025-energy-efficiency-single-phase-induction-squirrel-cage-air-cooled | https://www.dof.gob.mx/normasOficiales/9505/sener/sener.html
NOM-015-ENER-2018 | The Standard establishes the maximum energy consumption limits, labeling requirements, and test methods for household refrigerators, freezers, refrigerator-freezers operated by hermetic motor compressors sold in Mexico. | Mexico | Refrigerators-Freezers, Freezers-only | Mandatory | Minimum Performance Standard | Entered into force, New | 2018 |  | December 2023 | Electricity | NOM-015-ENER-2018 | Comision Nacional para el Uso Eficiente de la Energia (CONUEE, National Commiss… | Energy Efficiency | https://cprc-clasp.ngo/policies/nom-015-ener-2018 | http://www.dof.gob.mx/nota_detalle.php?codigo=5529394&fecha=28/06/2018
NOM-016-ENER-2025, Energy efficiency of three-phase, induction, squirrel-cage AC motors, rated power 0.746 kW to 373 kW | This standard establishes the minimum energy efficiency values, the test method, the marking requirements and the conformity assessment procedure, applicable to alternating current, three-phase, induction, squirrel-cage (asynchronous) electric motors, with a nominal power of 0.746 kW to 373 kW, with 2, 4, 6 or 8 poles, with at least one marked nominal electrical voltage of up to 600 V, 50 Hz and 60 Hz, open or closed, with a single rotation frequency (rotation speed on the motor shaft or arrow), with a horizontal or vertical mounting position, air-cooled and continuous operation. | Mexico | 3-Phase Motors | Mandatory | Minimum Performance Standard | Revised | 2016 | 2025 | September 2025 | Electricity | NMX-J-075/1-1994-ANCE , NMX-J-075/2-1994-ANCE , NMX-J-075/3-1994-ANCE | Comision Nacional para el Uso Eficiente de la Energia (CONUEE, National Commiss… | Energy Efficiency | https://cprc-clasp.ngo/policies/nom-016-ener-2025-energy-efficiency-three-phase-induction-squirrel-cage-ac-motors-rated | https://www.dof.gob.mx/normasOficiales/9514/sener/sener.html
NOM-017-ENER/SCFI-2012 | This Official Mexican Standard applies to all self-ballasted compact fluorescent lamps without enclosure, with enclosure and reflector integrated with any type of base, in voltages from 100 V to 277 V c.a. and 50 Hz or 60 Hz, which are manufactured, imported or traded on the national territory. | Mexico | Non-Directional lamps | Mandatory | Minimum Performance Standard | Entered into force, Revised | 2012 | 2013 | December 2023 | Electricity | NOM-017-ENER/SCFI-2012 | Comision Nacional para el Uso Eficiente de la Energia (CONUEE, National Commiss… | Energy Efficiency | https://cprc-clasp.ngo/policies/nom-017-enerscfi-2012 | http://dof.gob.mx/nota_detalle.php?codigo=5284393&fecha=09/01/2013
NOM-021-ENER/SCFI-2017 | This Official Mexican Standard (NOM) establishes the specifications and test methods of the Combined Energy Efficiency Ratio (REEC) and standby mode, as well as the user safety specifications and the applicable test methods to verify said specifications. Likewise, it establishes the type of information that the Energy Efficiency label must bear, which in addition to the marking, the devices subject to this NOM must carry. Applies to new room type air conditioners, with or without heating, with air-cooled condenser and with cooling capacities of up to 10,600 Wt, domestic and foreign that are marketed in Mexico. For the room air conditioners that operate in the heating mode and without heating in the same device (reverse cycle), only the REEC specifications for its cooling mode apply. Not applicable for split room type air conditioners. | Mexico | Room ACs - Stationary ACs | Mandatory | Minimum Performance Standard | Entered into force, Revised | 1995 | 2017 | December 2023 | Electricity | NOM-021-ENER/SCFI-2017 | Comision Nacional para el Uso Eficiente de la Energia (CONUEE, National Commiss… | Energy Efficiency | https://cprc-clasp.ngo/policies/nom-021-enerscfi-2017 | https://dof.gob.mx/nota_detalle.php?codigo=5489444&fecha=07/07/2017
NOM-023-ENER-2018 | Applies to split type air conditioners; free discharge and without air ducts -known as minisplit and multisplit; simple cycle -cold; or reverse cycle -heat pump; in cooling capacity ratings of 1 Wt to 19050 Wt. | Mexico | Room ACs - Stationary ACs | Mandatory | Minimum Performance Standard | Entered into force, Revised | 1995 | 2018 | December 2023 | Electricity |  | Comision Nacional para el Uso Eficiente de la Energia (CONUEE, National Commiss… | Energy Efficiency | https://cprc-clasp.ngo/policies/nom-023-ener-2018 | https://www.gob.mx/cms/uploads/attachment/file/349255/023.pdf
NOM-027-ENER/SCFI-2018 - Solar water heaters |  | Mexico | Instantaneous Water Heaters, Storage Water Heaters | Mandatory | Minimum Performance Standard | Entered into force, New | 2018 |  | December 2023 | Electricity, Gas, LPG, Solar | NMX-ES-004-NORMEX-2010 | Comision Nacional para el Uso Eficiente de la Energia (CONUEE, National Commiss… | Energy Efficiency | https://cprc-clasp.ngo/policies/nom-027-enerscfi-2018-solar-water-heaters | https://www.gob.mx/cms/uploads/attachment/file/386123/nom-027-enerscfi.pdf
NOM-028-ENER-2017 | This Official Mexican Standard establishes the minimum efficiency limits for general- purpose lamps, intended for the lighting of the residential, commercial, services, industrial and public lighting sectors , as well as their test methods. This Official Mexican Standard applies to general-purpose lamps intended for lighting in the residential, commercial, services, industrial and public lighting sectors, such as: incandescent, incandescent with halogen, linear fluorescent, high intensity discharge and mixed light; that are imported, manufactured, and / or marketed within the national territory. | Mexico | Tubular Lamps, Non-Directional lamps | Mandatory | Minimum Performance Standard | Entered into force, Revised | 2010 | 2018 | December 2023 | Electricity | NOM-028-ENER-2017 | Comision Nacional para el Uso Eficiente de la Energia (CONUEE, National Commiss… | Energy Efficiency | https://cprc-clasp.ngo/policies/nom-028-ener-2017 | http://www.dof.gob.mx/nota_detalle.php?codigo=5515627&fecha=09/03/2018
NOM-029-ENER-2017, Energy efficiency of external power supplies | This standard aims to establish the minimum values ​​of energy efficiency in operation, the maximum limits of electrical power in no-load or empty mode, the test methods for their evaluation and the specifications of the minimum information to be marked on external power supplies (FAE) that are intended to convert the alternating current (AC) line voltage to a single fixed output voltage level in direct current (DC) at a time and with a maximum output power less than or equal to 250.0 W, as well as those that have a switch that allows the user to manually choose between different output voltage levels. | Mexico | External Power Supply | Mandatory | Minimum Performance Standard | New | 2017 |  | September 2025 | Electricity | NMX-I-281-NYCE-2012 | Comision Nacional para el Uso Eficiente de la Energia (CONUEE, National Commiss… | Energy Efficiency | https://cprc-clasp.ngo/policies/nom-029-ener-2017-energy-efficiency-external-power-supplies | https://www.dof.gob.mx/nota_detalle_popup.php?codigo=5502802
NOM-030-ENER-2016 | This Official Mexican Standard establishes the specifications and test methods for integrated LED lamps for general lighting, it is applicable to all omnidirectional and directional integrated LED lamps, which are intended for general lighting, from 100 V to 277 V ac and 50 Hz or 60 Hz frequency, which are manufactured or imported for sale within the national territory. | Mexico | Non-Directional lamps, Directional Lamps | Mandatory | Minimum Performance Standard | Entered into force, Revised | 2012 | 2017 | November 2019 | Electricity | NOM-030-ENER-2016 | Comision Nacional para el Uso Eficiente de la Energia (CONUEE, National Commiss… | Energy Efficiency | https://cprc-clasp.ngo/policies/nom-030-ener-2016 | http://www.dof.gob.mx/nota_detalle.php?codigo=5469188&fecha=17/01/2017
NOM-031-ENER-2019 - LED luminaires for Lighting Roads and Public Outdoor Areas | This policy applies to luminaires with light-emitting diodes (LED) intended for lighting roads and public outdoor areas. Products in scope include those that use the electrical energy of the service for their public supply, as well as other sources of energy, such as cells, batteries, accumulators, and self-generation, in alternating current and/or direct current, with a nominal voltage up to 480V in alternating current and up to 100 V direct current. This policy excludes decorative or ornamental lighting of public outdoor areas; signaling, color-changing light, or monochromatic light (green, red, yellow, blue, etc.); and lighting that is intended for installation on the floor, under water, or in classified or dangerous areas. | Mexico | Streetlighting | Mandatory | Minimum Performance Standard | Entered into force, New | 2021 |  | December 2023 | Electricity | NMX-J-507/2-ANCE-2013 , NMX-J-610/4-5-ANCE-2013 | Comision Nacional para el Uso Eficiente de la Energia (CONUEE, National Commiss… | Energy Efficiency | https://cprc-clasp.ngo/policies/nom-031-ener-2019-led-luminaires-lighting-roads-and-public-outdoor-areas | https://www.gob.mx/conuee/documentos/norma-oficial-mexicana-nom-031-ener-2019
NOM-033-ENER-2019 - AC motors cooled with air | This policy defines the minimum energy efficiency values, test method, marking, and procedure for assessing the conformity of air-cooled alternating current (AC) electric motors with nominal electrical voltage up to 240V; a nominal power greater than or equal to 1W and less than 180W; 2-, 4- and 6-pole, squirrel cage induction motors, as well as motors that are electronically switched. | Mexico | 1-Phase Motors | Mandatory | Minimum Performance Standard | Entered into force, New | 2021 |  | December 2023 | Electricity |  | https://www.dof.gob.mx/nota_detalle.php?codigo=5624457&fecha=21/07/2021#gsc.tab… | Energy Efficiency, Industrial Sector | https://cprc-clasp.ngo/policies/nom-033-ener-2019-ac-motors-cooled-air | https://www.dof.gob.mx/nota_detalle.php?codigo=5624457&fecha=21/07/2021#gsc.tab=0
NOM-035-ENER-2025, Energy Efficiency in Unitary Air Conditioners | This standard establishes the minimum Integrated Energy Efficiency Ratio (REEI) levels in cooling mode for unitary air conditioners (package units). It applies to self-contained air conditioners known as unitary type (package unit) in nominal cooling capacities greater than 19,050 W (65,000 BTU/h) and up to 70,340 W (240,000 BTU/h), with or without reversible cycle, air-cooled, electrically operated, that work by mechanical compression, which include a single-speed compressor (Fixed Capacity) or a variable refrigerant flow or frequency compressor (Proportionally Controlled Capacity) or a stepped speed compressor (Staged Capacity) and an air-cooled condenser coil. | Mexico | Packaged Terminals | Mandatory | Comparative Label, Minimum Performance Standard | New | 2025 |  | September 2025 | Electricity | NOM-008-SE-2021 , ANSI/ASHRAE 37-2009 , ANSI/AHRI 340/360-2022 , NMX-Z-013-2015 | Comision Nacional para el Uso Eficiente de la Energia (CONUEE, National Commiss… | Energy Efficiency | https://cprc-clasp.ngo/policies/nom-035-ener-2025-energy-efficiency-unitary-air-conditioners | https://www.dof.gob.mx/normasOficiales/9515/sener/sener.html
Sello FIDE No. 011 - Domestic Refrigerators | This endorsement label establishes specifications for household refrigerators, refrigerator-freezers and freezers using hermetic motor-driven compressors with rated supply voltage of 127 Volts at a frequency of 60 Hertz. | Mexico | Refrigerators-Freezers, Freezers-only | Voluntary | Endorsement Label | Entered into force, Revised | 2000 | 2020 | September 2022 | Electricity | NOM-015-ENER-2018 | Fideicomiso para el Ahorro de Energía Eléctrica (FIDE) - Trust for Saving Elect… | Energy Efficiency | https://cprc-clasp.ngo/policies/sello-fide-no-011-domestic-refrigerators | https://www.fide.org.mx/wp-content/uploads/2020/08/11_Refrigeradores_Electrodomesticos_rev6.pdf
Sello FIDE No. 071 - Luminaires and Lamps With Integrated LEDs for Indoor Use | This endorsement label establishes specifications for interior fixtures and lamps with integrated LEDs, with control device, with nominal operating voltage of 120, 127, 220, 240, 254 or 277 volts, or multi-voltage with a 10% variation, at a frequency of 60 Hertz. | Mexico | Non-Directional lamps | Voluntary | Endorsement Label | Entered into force, Revised | 2010 | 2022 | September 2022 | Electricity | NOM-030-ENER-2016 / NOM-064-SCFI / NOM-058-SCFI / NMX-J-198-ANCE / NOM-003-SCFI / NMX-J-507/2-ANCE / NMX-J-019-ANCE / IES LM-79 | Fideicomiso para el Ahorro de Energía Eléctrica (FIDE) - Trust for Saving Elect… | Energy Efficiency | https://cprc-clasp.ngo/policies/sello-fide-no-071-luminaires-and-lamps-integrated-leds-indoor-use | https://www.fide.org.mx/wp-content/uploads/sello-fide/especificaciones/ESP071.pdf
Sello FIDE No. 074 - Split Air Conditioners With Variable Refrigerant Flow | This endorsement label establishes specifications for split type air conditioners with variable refrigerant flow, using one evaporator and one condenser, without reverse cycle (cooling only), with cooling capacity up to 19.050 Watts (65,000 BTU / h), with a rated supply voltage of 115 volts to 230 volts at a nominal frequency of 60 Hz. | Mexico | Room ACs - Stationary ACs | Voluntary | Endorsement Label | Entered into force, Revised | 2010 | 2017 | September 2022 | Electricity | NOM-026-ENER / NOM-003-SCFI | Fideicomiso para el Ahorro de Energía Eléctrica (FIDE) - Trust for Saving Elect… | Energy Efficiency | https://cprc-clasp.ngo/policies/sello-fide-no-074-split-air-conditioners-variable-refrigerant-flow | https://www.fide.org.mx/wp-content/uploads/sello-fide/especificaciones/esp074_02.pdf
Sello FIDE No. 4101 - Three Phase Induction Motors | This endorsement label establishes specifications for three-phase induction motors, open and closed, general purpose, for use in hazardous areas (explosion proof) horizontal and vertical, squirrel cage in powers of 0.746 to 373kW (1 to 500HP), 2 to 8 poles, with nominal voltage up to 600 Volts, 60 Hertz, of NEMA design A or B. | Mexico | 3-Phase Motors | Voluntary | Endorsement Label | Entered into force, Revised | 1994 | 2012 | September 2022 | Electricity | NOM-016-ENER / NEMA-MG-1 / IEEE Std. 112 / CSA-C390 / NOM-008-SCFI / NOM-024-SCFI / IEEE STD 841 | Fideicomiso para el Ahorro de Energía Eléctrica (FIDE) - Trust for Saving Elect… | Energy Efficiency, Industrial Sector | https://cprc-clasp.ngo/policies/sello-fide-no-4101-three-phase-induction-motors | https://www.fide.org.mx/wp-content/uploads/sello-fide/especificaciones/esp4101_07.pdf
Sello FIDE No. 4102 - Self-Ballasted Compact Fluorescent Lamps | This endorsement label establishes specifications for self-ballasted compact fluorescent lamps, single, double, triple, quadruple or spiral, with or without reflector, with or without housing, with globe, bullet, pear or other shape, with an integral electronic adapter, with minimum luminous flux of 120 lumens, with minimum average life of 6000 hours, with screw base E-12, E-26, E-27 or Mogul; with nominal voltages at the ballast of 120, 127, 220 or 277 Volts, with power range from 3 Watts and an operating frequency of 60 Hertz. | Mexico | Non-Directional lamps | Voluntary | Endorsement Label | Entered into force, Revised | 1995 | 2013 | September 2022 | Electricity | NMX-J-295/1-ANCE / NMX-J-531-ANCE / NMX-J-545-ANCE / IES-LM-66 / IES LM-16 / IES-LM-54 / IES LM-65 / ANSI C78.5 / ENERGY STAR | Fideicomiso para el Ahorro de Energía Eléctrica (FIDE) - Trust for Saving Elect… | Energy Efficiency | https://cprc-clasp.ngo/policies/sello-fide-no-4102-self-ballasted-compact-fluorescent-lamps | https://www.fide.org.mx/wp-content/uploads/sello-fide/especificaciones/esp4102_10.pdf
Sello FIDE No. 4104 - Ballasts for T8 Linear Fluorescent Lamps | This endorsement label establishes specifications for T8 fluorescent lamps ballasts, electronic or electromagnetic, quick or instant start, with or without dimming options.With nominal voltages at the ballast of 120, 127, 220, 240, 254, 277 or 440V, at an operating frequency of 60 Hertz, feeding 1,2,3 or 4 linear fluorescent lamps or U shape, with T8 tube (2.54cm), and operating at one or several of the following lamp power ratings: 17, 25, 31, 32 or 59 W. | Mexico | Fluorescent and HID Lighting | Voluntary | Endorsement Label | Entered into force, Revised | 1996 | 2012 | September 2022 | Electricity | NOM-058-SCFI / NMX-J-198-ANCE / NMX-J-513-ANCE / NMX-J-156-ANCE / NMX-J-197-ANCE / ANSI C82.2 / ANSI C82.11 / ANSI C82.3 | Fideicomiso para el Ahorro de Energía Eléctrica (FIDE) - Trust for Saving Elect… | Energy Efficiency | https://cprc-clasp.ngo/policies/sello-fide-no-4104-ballasts-t8-linear-fluorescent-lamps | https://www.fide.org.mx/wp-content/uploads/sello-fide/especificaciones/esp4104_07.pdf
Sello FIDE No. 4105 - Ballasts for High Intensity Discharge Lamps | This endorsement label establishes specifications for HID lamps ballasts of the self-regulated electromagnetic type or electronic type for high pressure sodium lamps, pulse start metal additives or metal halide lamps from 39W to 400W. With rated supply voltage of 120V and 480V or at any range of the aforementioned voltages at a 60Hz frequency. | Mexico | Fluorescent and HID Lighting | Voluntary | Endorsement Label | Entered into force, Revised | 1996 | 2012 | September 2022 | Electricity | NOM-058-SCFI / NMX-J-230-ANCE / NMX-J-503-ANCE / NMX-J-510-ANCE / NMX-J-559-ANCE / NMX-J-547-ANCE / ANSI ANSLG C78.42 / ANSI ANSLG C78.43 / ANSI C82.4 / ANSI C82.14 / ANSI C82.6 / IEC 90662 | Fideicomiso para el Ahorro de Energía Eléctrica (FIDE) - Trust for Saving Elect… | Energy Efficiency | https://cprc-clasp.ngo/policies/sello-fide-no-4105-ballasts-high-intensity-discharge-lamps | https://www.fide.org.mx/wp-content/uploads/sello-fide/especificaciones/esp4105_09.pdf
Sello FIDE No. 4106 - Self-Ballasted Circular Fluorescent Lamps | This endorsement label establishes specifications for self-ballasted circular fluorescent lamps with T5 or T9 bulb, with electronic or electromagnetic adapter, E-26 or E-27 base, and rated supply voltage of 120V and 127V +-10% at an operating frequency of 60 Hertz. | Mexico | Tubular Lamps | Voluntary | Endorsement Label | Entered into force, Revised | 1996 | 2012 | September 2022 | Electricity | NOM-058-SCFI / NMX-J-295-ANCE / NMX-J-531-ANCE / IES-LM-66 / IES LM-16 / IES-LM-54 / IES LM-65 | Fideicomiso para el Ahorro de Energía Eléctrica (FIDE) - Trust for Saving Elect… | Energy Efficiency | https://cprc-clasp.ngo/policies/sello-fide-no-4106-self-ballasted-circular-fluorescent-lamps | https://www.fide.org.mx/wp-content/uploads/sello-fide/especificaciones/esp4106_05.pdf
Sello FIDE No. 4107 - High Intensity Discharge Lamps | This endorsement label establishes specifications for high intensity discharge lamps: high pressure sodium vapor lamps and pulse start metal halides, powers from 70W to 600W, with clear finish bulb and E26, E27, E39 and E40 screws. | Mexico | Non-Directional lamps | Voluntary | Endorsement Label | Entered into force, Revised | 1996 | 2015 | September 2022 | Electricity | NOM-028-ENER / NMX-J-530-ANCE / NMX-J-531-ANCE / NMX-J-559-ANCE / IES-LM-51 / IES-LM-54 / IEC 90662 / IES LM-16 / IES LM-47 / ANSI C82.5 / ANSI C78.388 | Fideicomiso para el Ahorro de Energía Eléctrica (FIDE) - Trust for Saving Elect… | Energy Efficiency | https://cprc-clasp.ngo/policies/sello-fide-no-4107-high-intensity-discharge-lamps | https://www.fide.org.mx/wp-content/uploads/sello-fide/especificaciones/4107%20Rev06.pdf
Sello FIDE No. 4108 - T8 Linear Fluorescent Lamps | This endorsement label establishes specifications for T8 fluorescent lamps, quick start, of power ratings: 15W (457.2mm), 17W (604 mm), 25W (914.4 mm), 25W (1200 mm), 28W (1200 mm) 30W (1200 mm) y 32W (1200 mm), U" shape of 31W (41.27 mm between electrodes); as well as instant start lamps of 55W (2438.4 mm) 59W (2438.4 mm) and high light output (HO) in 86W (2438.4 mm). " | Mexico | Tubular Lamps | Voluntary | Endorsement Label | Entered into force, Revised | 1996 | 2013 | September 2022 | Electricity | NMX-J-295-ANCE / NOM-028-ENER / NMX-J-531-ANCE / NMX-J-197-ANCE / IES-LM-9 / IES LM-16 / IES-LM-54 / IES LM-40 / ANSI C82.3 / ANSI C78.375 | Fideicomiso para el Ahorro de Energía Eléctrica (FIDE) - Trust for Saving Elect… | Energy Efficiency | https://cprc-clasp.ngo/policies/sello-fide-no-4108-t8-linear-fluorescent-lamps | https://www.fide.org.mx/wp-content/uploads/sello-fide/especificaciones/esp4108_07.pdf
Sello FIDE No. 4110 - Luminaires for Indoor Use With Linear Fluorescent Lamps | This endorsement label establishes specifications for interior fixtures, built-in or overlaid, using linear fluorescent lamps or U-shaped, with T8 or T5 bulbs and their respective ballast, reflector mirror orcabinet using highly reflective paint, with or without diffuser. | Mexico | Tubular Lamps | Voluntary | Endorsement Label | Entered into force, Revised | 1997 | 2012 | September 2022 | Electricity | NOM-058-SCFI / NOM-064-SCFI / IES LM-41 / IES-LM-54 | Fideicomiso para el Ahorro de Energía Eléctrica (FIDE) - Trust for Saving Elect… | Energy Efficiency | https://cprc-clasp.ngo/policies/sello-fide-no-4110-luminaires-indoor-use-linear-fluorescent-lamps | https://www.fide.org.mx/wp-content/uploads/sello-fide/especificaciones/esp4110_03.pdf
Sello FIDE No. 4112 - Public Lighting Luminaires | This endorsement label establishes specifications for street lighting fixtures for HID lamps (high pressure sodium vapor, pulse start metal halide lamps or induction lamps), with electronic or electromagnetic ballast, with operating voltages of 120, 127, 220, 240, 254, 277, 440 or 480V with 10% variation operating at a frequency of 60 Hz. | Mexico | Non-Directional lamps | Voluntary | Endorsement Label | Entered into force, Revised | 1998 | 2012 | September 2022 | Electricity | NOM-001-SEDE / NOM-058-SCFI / NOM-064-SCFI / NOM-003-SCFI / NMX-J-507/1-ANCE / IES LM-31 / UL-1598 | Fideicomiso para el Ahorro de Energía Eléctrica (FIDE) - Trust for Saving Elect… | Energy Efficiency | https://cprc-clasp.ngo/policies/sello-fide-no-4112-public-lighting-luminaires | https://www.fide.org.mx/wp-content/uploads/sello-fide/especificaciones/ESP4112_06.pdf
Sello FIDE No. 4113 | This endorsement label establishes specifications for room air conditioner without reverse cycle (cooling) or with reverse cycle (heating), with or without side slots, with air-cooled condenser and refrigerant R22 or higher, with cooling capacity up to 10,600 Watts (36,000 BTU / h), with a rated supply voltage of 115 Volts and 220 Volts, at a nominal frequency of 60 Hz. | Mexico | Room ACs - Stationary ACs | Voluntary | Endorsement Label | Entered into force, Revised | 1998 | 2012 | January 2016 | Electricity | NOM-021-ENER/SCFI/ECOL | Fideicomiso para el Ahorro de Energ Eltrica (FIDE) -Trust for Saving Electrical… | Energy Efficiency | https://cprc-clasp.ngo/policies/sello-fide-no-4113 | http://www.fide.org.mx/index.php?option=com_content&view=article&id=198:especificaciones-sello-fide&catid=82:especificaciones-tipo-a&Itemid=261
Sello FIDE No. 4114 - Single Phase Induction Motors | This endorsement label establishes specifications for single-phase induction motors, open and closed, AC, induction type squirrel cage in powers of 0.180 (1/4HP) to 1.500kW (2HP), 2, 4 and 6 poles, split-phase or capacitor start with nominal voltage of 115, 127 and 200 to 240V, at a frequency of 60 Hertz. | Mexico | 1-Phase Motors | Voluntary | Endorsement Label | Entered into force, Revised | 1999 | 2012 | September 2022 | Electricity | NOM-014-ENER / NMX-J-075/1 / NMX-J-075/3 / NOM-008-SCFI / NEMA-MG-1 / IEEE Std. 114 / CSA-C390-14 / CSA C22.2 100 / CSA-C-747 / IEC 34 PT-1 / IEC 34 PT-2 / JIS-4203 / NEMA MG 11 | Fideicomiso para el Ahorro de Energía Eléctrica (FIDE) - Trust for Saving Elect… | Energy Efficiency | https://cprc-clasp.ngo/policies/sello-fide-no-4114-single-phase-induction-motors | https://www.fide.org.mx/wp-content/uploads/sello-fide/especificaciones/esp4114_04.pdf
Sello FIDE No. 4115 - Domestic Clothes Washers | This endorsement label establishes specifications for automatic clothes washers. | Mexico | Washing Machines | Voluntary | Endorsement Label | Entered into force, Revised | 2000 | 2012 | September 2022 | Electricity | NOM-005-ENER / NOM-003-SCFI / NOM-008-SCFI / NMX-J-585-ANCE | Fideicomiso para el Ahorro de Energía Eléctrica (FIDE) - Trust for Saving Elect… | Energy Efficiency | https://cprc-clasp.ngo/policies/sello-fide-no-4115-domestic-clothes-washers | https://www.fide.org.mx/wp-content/uploads/sello-fide/especificaciones/ESP4115_2.pdf
Sello FIDE No. 4117 - Self-Contained Commercial Refrigeration Appliances | This endorsement label establishes specifications for self-contained commercial refrigeration equipment such as coolers; freezers; closed cabinets and bagged ice keepers at a rated supply voltage of 110; 115; 127; and 220 volts at a frequency of 60 Hz. | Mexico | Refrigerated Cabinets, Refrigerators-Freezers, Freezers-only | Voluntary | Endorsement Label | Entered into force, Revised | 2001 | 2015 | September 2022 | Electricity | NOM-022-ENER / SCFI-2014 | Fideicomiso para el Ahorro de Energía Eléctrica (FIDE) - Trust for Saving Elect… | Energy Efficiency | https://cprc-clasp.ngo/policies/sello-fide-no-4117-self-contained-commercial-refrigeration-appliances | https://www.fide.org.mx/wp-content/uploads/sello-fide/especificaciones/Esp4117_15.pdf
Sello FIDE No. 4118 - Water Pumps | This specification is applicable to: clean water submersible motor pumps from 1HP to 200HP, vertical turbine pumps with external electric motor for pumping clean water from 5HP to 500HP, vertical turbine pumps with external or submersible electric motor for the extraction of deep well water from 7.5HP to 350HP | Mexico | Pumps Other | Voluntary | Endorsement Label | Entered into force, Revised | 2002 | 2012 | September 2022 | Electricity | NOM-001-ENER / NOM-006- ENER / NOM-010-ENER / ISO 3555 / ANSI/AWWAE101 | Fideicomiso para el Ahorro de Energía Eléctrica (FIDE) - Trust for Saving Elect… | Energy Efficiency | https://cprc-clasp.ngo/policies/sello-fide-no-4118-water-pumps | https://www.fide.org.mx/wp-content/uploads/sello-fide/especificaciones/esp4118_01.pdf
Sello FIDE No. 4119 - T5 Linear Fluorescent Lamps | This endorsement label establishes specifications for T5 linear fluorescent lamps, quick start, operating at the following power ratings: 14W, 21W, 28W, 35W and with high light output or without amalgam in the following power ratings: 24W, 39W, 49W, 54W and 80W. | Mexico | Tubular Lamps | Voluntary | Endorsement Label | Entered into force, Revised | 2003 | 2013 | September 2022 | Electricity | NMX-J-295-ANCE / NOM-028-ENER / NMX-J-531-ANCE / IES-LM-9 / IES LM-16 / IES-LM-54 / IES LM-40 / ANSI C82.3 / ANSI C78.375 | Fideicomiso para el Ahorro de Energía Eléctrica (FIDE) - Trust for Saving Elect… | Energy Efficiency | https://cprc-clasp.ngo/policies/sello-fide-no-4119-t5-linear-fluorescent-lamps | https://www.fide.org.mx/wp-content/uploads/sello-fide/especificaciones/esp4119_05.pdf
Sello FIDE No. 4121 | This endorsement label establishes specifications for split type air conditioners, using one or more evaporators, without reverse cycle (cooling) or with reverse cycle (cooling and heating heat pump), air-cooled condenser, with cooling capacity up to 19.050 Watts (65,000 BTU / h), with a rated supply voltage of 115 volts, 127 volts, 220 volts or 230 volts at a nominal frequency of 60 Hz. | Mexico | Room ACs - Stationary ACs | Voluntary | Endorsement Label | Entered into force, Revised | 1998 | 2012 | January 2016 | Electricity | NOM-23-ENER | Fideicomiso para el Ahorro de Energ Eltrica (FIDE) -Trust for Saving Electrical… | Energy Efficiency | https://cprc-clasp.ngo/policies/sello-fide-no-4121 | http://www.fide.org.mx/index.php?option=com_content&view=article&id=198:especificaciones-sello-fide&catid=82:especificaciones-tipo-a&Itemid=261
Sello FIDE No. 4122 - Set Top Boxes | This endorsement label establishes specifications for television receivers with images in color or black and white, stable or programmable, analog or digital, fed with a nominal voltage of 110 V, 115 V, 127 V, 220 V or 230 volts at a frequency of 60 Hz, in any of the following types of kinescopes: Cathode Ray Tube screen (CRT), Liquid Crystal Display (LCD), Plasma Screen, with any other similar system flat screen. | Mexico | Set Top Boxes (STB) | Voluntary | Endorsement Label | Entered into force, Revised | 2003 | 2012 | September 2022 | Electricity | NMX-I-122-NYCE / NOM-001-SCFI / IEC 62087 | Fideicomiso para el Ahorro de Energía Eléctrica (FIDE) - Trust for Saving Elect… | Energy Efficiency | https://cprc-clasp.ngo/policies/sello-fide-no-4122-set-top-boxes | https://www.fide.org.mx/wp-content/uploads/sello-fide/especificaciones/esp4122_03.pdf
Sello FIDE No. 4123 - Luminaires for Industrial Use | This endorsement label establishes specifications for high bay and low bay fixtures for HID lamps (high pressure sodium vapor, pulse start metal halide lamps or induction lamps), linear fluorescent lamps T5, T5HO and T8, with electronic or electromagnetic ballast, with operating voltages of 120, 127, 220, 240, 254, 277, 440 or 480V with 10% variation operating at a frequency of 60 Hz. | Mexico | Non-Directional lamps | Voluntary | Endorsement Label | Entered into force, Revised | 2004 | 2012 | September 2022 | Electricity | NOM-064-SCFI / NOM-058-SCFI / NOM-003-SCFI / NMX-J-198-ANCE / IES LM-46 / UL-1598 | Fideicomiso para el Ahorro de Energía Eléctrica (FIDE) - Trust for Saving Elect… | Energy Efficiency, Industrial Sector | https://cprc-clasp.ngo/policies/sello-fide-no-4123-luminaires-industrial-use | https://www.fide.org.mx/wp-content/uploads/sello-fide/especificaciones/esp4123_04.pdf
Sello FIDE No. 4124 - Luminaires for Outdoor Use With Compact Fluorescent Lamps | This endorsement label establishes specifications for outdoor lighting fixtures for compact fluorescent lamps T4 or T5 with electronic or electromagnetic ballast operating voltages of 120, 127, 220 or 277 volts at a frequency of 60 Hertz. | Mexico | Tubular Lamps | Voluntary | Endorsement Label | Entered into force, Revised | 2004 | 2012 | September 2022 | Electricity | NOM-058-SCFI / NOM-064-SCFI / NMX-J-295-ANCE / NMX-J-531-ANCE / IES-LM-66 / IES LM-40 / IES LM-16 / IES-LM-54 | Fideicomiso para el Ahorro de Energía Eléctrica (FIDE) - Trust for Saving Elect… | Energy Efficiency | https://cprc-clasp.ngo/policies/sello-fide-no-4124-luminaires-outdoor-use-compact-fluorescent-lamps | https://www.fide.org.mx/wp-content/uploads/sello-fide/especificaciones/esp4124_04.pdf
Sello FIDE No. 4125 - Luminaires for Indoor Use with Compact or Circular Fluorescent Lamps | This endorsement label establishes specifications for indoor luminaires, built-in or other, for T4 and T5 compact fluorescent lamps or T5 and T9 circular fluorescent lamps, with electronic or electromagnetic ballast operating voltages of 120, 127, 220 or 277 volts and at frequency of 60 Hertz. | Mexico | Tubular Lamps | Voluntary | Endorsement Label | Entered into force, Revised | 2004 | 2012 | September 2022 | Electricity | NOM-058-SCFI / NOM-064-SCFI / NMX-J-295-ANCE / NMX-J-531-ANCE / IES-LM-66 / IES LM-40 / IES LM-16 / IES-LM-54 | Fideicomiso para el Ahorro de Energía Eléctrica (FIDE) - Trust for Saving Elect… | Energy Efficiency | https://cprc-clasp.ngo/policies/sello-fide-no-4125-luminaires-indoor-use-compact-or-circular-fluorescent-lamps | https://www.fide.org.mx/wp-content/uploads/sello-fide/especificaciones/esp4125_03.pdf
Sello FIDE No. 4128 - Domestic Centrifugal Water Pumps | This endorsement label establishes specifications for centrifugal water pumps for residential use, from 0.187kW (1/4HP) to 0.746kW (1HP), with nominal voltage of 115 and 127V, operating at a frequency of 60Hz. | Mexico | Pumps Other | Voluntary | Endorsement Label | Entered into force, Revised | 2004 | 2012 | September 2022 | Electricity | NOM-004-ENER / NOM-014-ENER / NOM-003-SCFI / NOM-008-SCFI / NOM-J-098-ANCE | Fideicomiso para el Ahorro de Energía Eléctrica (FIDE) - Trust for Saving Elect… | Energy Efficiency | https://cprc-clasp.ngo/policies/sello-fide-no-4128-domestic-centrifugal-water-pumps | https://www.fide.org.mx/wp-content/uploads/sello-fide/especificaciones/esp4128_02.pdf
Sello FIDE No. 4130 - Ballasts for Compact Fluorescent Lamps | This endorsement label establishes specifications for ballasts with preheat, rapid, programmed rapid or instant start for CFLs with T4 and T5 tube or circular fluorescent lamps T5 and T9.With nominal voltages at the ballast of 120, 127, 220 or 277 Volts, at an operating frequency of 60 Hertz. | Mexico | Fluorescent and HID Lighting | Voluntary | Endorsement Label | Entered into force, Revised | 2004 | 2012 | September 2022 | Electricity | NOM-058-SCFI / NMX-J-198-ANCE / NMX-J-513-ANCE / NMX-J-156-ANCE / NMX-J-197-ANCE / ANSI C82.2 / ANSI C82.11 / ANSI C82.3 | Fideicomiso para el Ahorro de Energía Eléctrica (FIDE) - Trust for Saving Elect… | Energy Efficiency | https://cprc-clasp.ngo/policies/sello-fide-no-4130-ballasts-compact-fluorescent-lamps | https://www.fide.org.mx/wp-content/uploads/sello-fide/especificaciones/esp4130_02.pdf
Sello FIDE No. 4131 - Ballasts for T5 Linear Fluorescent Lamps | This endorsement label establishes specifications for T5 linear fluorescent lamps ballasts of programmed quick start.With nominal voltages at the ballast of 120, 127, 220, 240, 254, 277 or 440V, at an operating frequency of 60 Hertz, feeding 1,2,3 or 4 linear fluorescent T5 tube (16mm) lamps, and operating at one or several of the following lamp power ratings: 14W, 21W, 28W, 35W or 24WHO, 39WHO, 54WHO or 80WHO. | Mexico | Fluorescent and HID Lighting | Voluntary | Endorsement Label | Entered into force, Revised | 2005 | 2012 | September 2022 | Electricity | NOM-058-SCFI / NMX-J-198-ANCE / NMX-J-513-ANCE / ANSI C82.2 / ANSI C82.11 / ANSI C82.3 | Fideicomiso para el Ahorro de Energía Eléctrica (FIDE) - Trust for Saving Elect… | Energy Efficiency | https://cprc-clasp.ngo/policies/sello-fide-no-4131-ballasts-t5-linear-fluorescent-lamps | https://www.fide.org.mx/wp-content/uploads/sello-fide/especificaciones/esp4131_03.pdf
Sello FIDE No. 4132 - Compact Fluorescent Lamps | This endorsement label establishes specifications for compact fluorescent lamps without ballast, single tube-shaped, double, triple and long twin tube T4 or T5. | Mexico | Tubular Lamps | Voluntary | Endorsement Label | Entered into force, Revised | 2005 | 2012 | September 2022 | Electricity | NMX-J-295-ANCE / NMX-J-531-ANCE / NMX-J-197-ANCE / IES-LM-9 / IES LM-16 / IES-LM-54 / IES LM-40 / ANSI C82.3 / ANSI C78.4 / ANSI C78.375 | Fideicomiso para el Ahorro de Energía Eléctrica (FIDE) - Trust for Saving Elect… | Energy Efficiency | https://cprc-clasp.ngo/policies/sello-fide-no-4132-compact-fluorescent-lamps | https://www.fide.org.mx/wp-content/uploads/sello-fide/especificaciones/esp4132_02.pdf
Sello FIDE No. 4136 - Dimming Ballasts for High Intensity Discharge Lamps | This endorsement label establishes specifications for HID lamps dimming ballasts of the self-regulated electromagnetic type or electronic type for high pressure sodium lamps, pulse start metal additives or metal halide lamps. Operating at a low frequency (60Hz to 400Hz) with a sine or square waveform, or operating at a high frequency (70Hz to 350Hz) with a sine waveform. With a supply voltage of 120V, 127V, 220V, 240V, 254V or 277V or at any range of the aforementioned voltages at a 60Hz frequency. | Mexico | Fluorescent and HID Lighting | Voluntary | Endorsement Label | Entered into force, Revised | 2007 | 2012 | September 2022 | Electricity | NOM-058-SCFI / NMX-J-230-ANCE / NMX-J-503-ANCE / NMX-J-510-ANCE / NMX-J-559-ANCE / IEC 90662 / NEMA LSD 14-2002 | Fideicomiso para el Ahorro de Energía Eléctrica (FIDE) - Trust for Saving Elect… | Energy Efficiency | https://cprc-clasp.ngo/policies/sello-fide-no-4136-dimming-ballasts-high-intensity-discharge-lamps | https://www.fide.org.mx/wp-content/uploads/sello-fide/especificaciones/esp4136_02.pdf
Sello FIDE No. 4137 - Water Dispensers | This endorsement label establishes specifications for water dispensers: units for cooling only, or cooling and heating, can be equipped with a refrigerated compartment, for commercial use with water gallon demijohns between 15.14 and 18.90 liters (4-5 gallons), operating voltage of 120V or 127V at a nominal frequency of 60Hz. | Mexico | Water Coolers | Voluntary | Endorsement Label | Entered into force, Revised | 2007 | 2012 | September 2022 | Electricity | NOM-015-ENER / NOM-003-SCFI / NMX-J-521/1-ANCE | Fideicomiso para el Ahorro de Energía Eléctrica (FIDE) - Trust for Saving Elect… | Energy Efficiency | https://cprc-clasp.ngo/policies/sello-fide-no-4137-water-dispensers | https://www.fide.org.mx/wp-content/uploads/sello-fide/especificaciones/esp4137_01.pdf
Sello FIDE No. 4139 | This endorsement label establishes specifications for LED fixtures for street lighting used in principal roads, highways, primary or secondary streets and pedestrian zones. With LED integrated modules or LED adapted to street lighting fixtures. The LED supply sourcemay have a nominal operating voltage of 120, 127, 220, 240, 254, 277 or 440 volts at a frequency of 60 Hertz. | Mexico | Streetlighting | Voluntary | Endorsement Label | Entered into force, Revised | 2013 | 2014 | January 2016 | Electricity | IES LM-79, 31 | Fideicomiso para el Ahorro de Energ Eltrica (FIDE) -Trust for Saving Electrical… | Energy Efficiency | https://cprc-clasp.ngo/policies/sello-fide-no-4139 | http://www.fide.org.mx/index.php?option=com_content&view=article&id=198:especificaciones-sello-fide&catid=82:especificaciones-tipo-a&Itemid=261
Sello FIDE No. 4142 - Screw Type Air Compressors | This endorsement label establishes specifications for screw type air compressors with or without integrated dryer, using AC electric motors from 2.24kW (3HP) to 447.60kW (600HP), with a supply rated voltage of 208-230/460V and a frequency of 60Hz. | Mexico | Air Compressors | Voluntary | Endorsement Label | Entered into force, Revised | 2008 | 2012 | September 2022 | Electricity | CAGI/PNEUROP PN2CPTC2 | Fideicomiso para el Ahorro de Energía Eléctrica (FIDE) - Trust for Saving Elect… | Energy Efficiency, Industrial Sector | https://cprc-clasp.ngo/policies/sello-fide-no-4142-screw-type-air-compressors | https://www.fide.org.mx/wp-content/uploads/sello-fide/especificaciones/esp4142_1.pdf
Sello FIDE No. 4145 - Tortilla Making Machines | This endorsement label establishes specifications for mechanized tortilla-making machines, used to prepare corn and wheat tortillas, which use LPG or natural gas as fuel and are operated by AC electric motors. | Mexico | Tortilla Making Machines | Voluntary | Endorsement Label | Entered into force, Revised | 2008 | 2012 | September 2022 | Electricity | NOM-019-ENER / ASTM E 1086 / ASTM E 353 / UNE-EN 10020 / NSF/ANSI Standard 51 / NOM-008-SCFI | Fideicomiso para el Ahorro de Energía Eléctrica (FIDE) - Trust for Saving Elect… | Energy Efficiency, Industrial Sector | https://cprc-clasp.ngo/policies/sello-fide-no-4145-tortilla-making-machines | https://www.fide.org.mx/wp-content/uploads/sello-fide/especificaciones/esp4145_03.pdf
Sello FIDE No. 4146 - Audio and Video Systems | This endorsement label establishes specifications for audio visual systems: home theater systems, DVD players, and Blu-ray players operating at nominal voltages of 110, 115, 127, 220, 230V, at a nominal frequency of 60Hz. | Mexico | Home Theater Equipment, DVD¦Blu-Ray Players | Voluntary | Endorsement Label | Entered into force, Revised | 2008 | 2009 | September 2022 | Electricity | NMX-I-122-NYCE / NOM-001-SCFI / NOM-008-SCFI / NOM-024-SCFI / IEC 62087 | Fideicomiso para el Ahorro de Energía Eléctrica (FIDE) - Trust for Saving Elect… | Energy Efficiency | https://cprc-clasp.ngo/policies/sello-fide-no-4146-audio-and-video-systems | https://www.fide.org.mx/wp-content/uploads/sello-fide/especificaciones/esp4146.pdf
Sello FIDE No. 4147 | This endorsement label establishes specifications for fractional induction motors from 38W to 180W and sub-fractional motors from 2W to 37.5W, with nominal voltage 115V to 240V at 60Hz, 1, 2 or 3 phases. | Mexico | 3-Phase Motors | Voluntary | Endorsement Label | Entered into force, Revised | 1994 | 2012 | January 2016 | Electricity | NOM-014 ENER | Fideicomiso para el Ahorro de Energ Eltrica (FIDE) -Trust for Saving Electrical… | Energy Efficiency | https://cprc-clasp.ngo/policies/sello-fide-no-4147 | http://www.fide.org.mx/index.php?option=com_content&view=article&id=198:especificaciones-sello-fide&catid=82:especificaciones-tipo-a&Itemid=261
Sello FIDE No. 4148 | This endorsement label establishes specifications for distribution transformers: pole mounted, pad mounted, substation and liquid-filled transformers, self-cooled, single phase rated at 5 to 167 kVA and three phase rated 15 to 500 kVA, 60 Hz, with insulation class of 15, 25 and 34.5 kV. | Mexico | Power Transformers | Voluntary | Endorsement Label | Entered into force, Revised | 2008 | 2012 | January 2016 | Electricity | NMX-J-169-ANCE | Fideicomiso para el Ahorro de Energ Eltrica (FIDE) -Trust for Saving Electrical… | Energy Efficiency | https://cprc-clasp.ngo/policies/sello-fide-no-4148 | http://www.fide.org.mx/index.php?option=com_content&view=article&id=198:especificaciones-sello-fide&catid=82:especificaciones-tipo-a&Itemid=261
Sello FIDE No. 4151 - Three Phase Gear Motors | This endorsement label establishes specifications for three phase cycloidal gear motors, with electrical power in fractional induction motors from 0.093kW to 0.559kW, and three phase induction motors from 0.746kW to 1492kW, reduction ratios from 2:1 to 7569:1, with nominal voltages 220, 208-230/460 and 460V, with a frequency of 60 Hertz, vertical or horizontal mounting, single or double reduction. | Mexico | 3-Phase Motors | Voluntary | Endorsement Label | Entered into force, Revised | 2009 | 2012 | September 2022 | Electricity | NOM-016-ENER / CSA-C747-94 / UL 1004 / IEC 60034-5 | Fideicomiso para el Ahorro de Energía Eléctrica (FIDE) - Trust for Saving Elect… | Energy Efficiency | https://cprc-clasp.ngo/policies/sello-fide-no-4151-three-phase-gear-motors | https://www.fide.org.mx/wp-content/uploads/sello-fide/especificaciones/esp4151_01_2.pdf
Sello FIDE No. 4161 - Outdoor Lighting Luminaires | This endorsement label establishes specifications for outdoors lighting fixtures for HID lamps (high pressure sodium vapor, pulse start metal halide lamps or induction lamps), with electronic or electromagnetic ballast, with operating voltages of 120, 127, 220, 240, 254, 277, 440 or 480V with 10% variation operating at a frequency of 60 Hz. | Mexico | Non-Directional lamps | Voluntary | Endorsement Label | Entered into force, Revised | 2009 | 2012 | September 2022 | Electricity | NOM-058-SCFI / NOM-064-SCFI / NOM-003-SCFI / NMX-J-198-ANCE / NMX-J-507/1-ANCE / IES LM-31 / UL-1598 | Fideicomiso para el Ahorro de Energía Eléctrica (FIDE) - Trust for Saving Elect… | Energy Efficiency | https://cprc-clasp.ngo/policies/sello-fide-no-4161-outdoor-lighting-luminaires | https://www.fide.org.mx/wp-content/uploads/sello-fide/especificaciones/esp4161_01.pdf
Sello FIDE No. 4165 - Elevators | This endorsement label establishes specifications for electric traction elevators for passenger transport and movement of objects with vertical guides, with or without machine room, according to the five categories of usage: very low, low, occasional, frequent, and very frequent. | Mexico | Elevators | Voluntary | Endorsement Label | Entered into force, New | 2011 |  | September 2022 | Electricity | NOM-053-SCFI / NOM-008-SCFI / VDI 4707 parte 1 / VDI 2566 parte 1 / VDI 2566 parte 2 | Fideicomiso para el Ahorro de Energía Eléctrica (FIDE) - Trust for Saving Elect… | Energy Efficiency | https://cprc-clasp.ngo/policies/sello-fide-no-4165-elevators | https://www.fide.org.mx/wp-content/uploads/sello-fide/especificaciones/esp4165_01.pdf
Sello FIDE No. 4167 - Uninterruptible Power Supplies | This endorsement label establishes specifications for uninterruptible power systems (UPS) in standby, interactive and double conversion line, with nominal supply voltage of 120 V to 480 V to deliver regulated voltage of 120 V up to 480 V and a frequency of 60 Hz. | Mexico | Uninterruptable Power Supply | Voluntary | Endorsement Label | Entered into force, Revised | 2010 | 2012 | September 2022 | Electricity | NMX-I-163-NYCE / NOM-001-SCFI / IEC 62040-3 / CAN/CSA C813.1-01 | Fideicomiso para el Ahorro de Energía Eléctrica (FIDE) - Trust for Saving Elect… | Energy Efficiency | https://cprc-clasp.ngo/policies/sello-fide-no-4167-uninterruptible-power-supplies | https://www.fide.org.mx/wp-content/uploads/sello-fide/especificaciones/esp4167_01.pdf
Sello FIDE No. 4168 - Single Phase Gear Motors | This endorsement label establishes specifications for single phase cycloidal gear motors with reduction ratios from 6:1 to 87:1, with electrical power in single-phase induction motors from 0.093 kW to 0.746kW, with nominal voltages 115V and 127V, with a frequency of 60 Hertz. | Mexico | 1-Phase Motors | Voluntary | Endorsement Label | Entered into force, Revised | 2010 | 2012 | September 2022 | Electricity | NOM-014-ENER / CSA-C747 / UL 1004 / IEC 60034-5 / NOM-008-SCFI | Fideicomiso para el Ahorro de Energía Eléctrica (FIDE) - Trust for Saving Elect… | Energy Efficiency | https://cprc-clasp.ngo/policies/sello-fide-no-4168-single-phase-gear-motors | https://www.fide.org.mx/wp-content/uploads/sello-fide/especificaciones/esp4168_01_2.pdf
Sello FIDE No. 4172 | This endorsement label establishes specifications for fixtures with induction lamps, integrated with an electronic controller with rated voltage of 120, 127, 220, 240, 254, 277, 440 o 480 Volts with +-10 percent variation, operated at 60Hz, and induction lamp rated powers of 40 - 400W. | Mexico | Non-Directional lamps | Voluntary | Endorsement Label | Entered into force, New | 2015 |  | January 2016 | Electricity | IES LM-31 | Fideicomiso para el Ahorro de Energ Eltrica (FIDE) -Trust for Saving Electrical… | Energy Efficiency | https://cprc-clasp.ngo/policies/sello-fide-no-4172
Sello FIDE No. 4176 - Solar Inverters | This endorsement label establishes specifications for single-phase inverters, pure or modified sine wave, with an input voltage of 12, 24 or 48 VDC and an output voltage from 110 VAC to 240 VAC, 60 HZ, with a power output from 100W to 5kW and for stand alone operation or for connection to a low voltage network. | Mexico | Solar Inverters | Voluntary | Endorsement Label | Entered into force, Revised | 2011 | 2022 | September 2022 | Electricity, Solar | NOM-008-SCFI / NMX-J-655/2-ANCE / NMX-J-656/1-ANCE / NMX-J-676-ANCE-2013 / RES/142/2017 / ACUERDO / EN 50530 / IEC 61683 / UL 1741 / AS 4777.2 / CSA 22.2 No. 107.1-M91 / IEEE Std. 1547 / IEEE Std. 1547.1 / IEEE Std. 929 (PV) / EN 50438 / IEC 61727 / AS 4777.3 / IEC 61000-6-1 / IEC 61000-6-3 / CFR 47, FCC Part. 15 | Fideicomiso para el Ahorro de Energía Eléctrica (FIDE) - Trust for Saving Elect… | Energy Efficiency, Off-Grid | https://cprc-clasp.ngo/policies/sello-fide-no-4176-solar-inverters | https://www.fide.org.mx/wp-content/uploads/sello-fide/especificaciones/ESP076.pdf
Sello FIDE No. 4177 | This endorsement label establishes specifications for outdoor LED reflectors with a nominal operating voltage of 120, 127, 220, 240, 254, 277 or 440 volts at a frequency of 60 Hertz. | Mexico | Streetlighting | Voluntary | Endorsement Label | Entered into force, New | 2013 |  | January 2016 | Electricity | NMX-J-198-ANCE | Fideicomiso para el Ahorro de Energ Eltrica (FIDE) -Trust for Saving Electrical… | Energy Efficiency | https://cprc-clasp.ngo/policies/sello-fide-no-4177
Singapore Green Labeling Scheme: CFLs | This standard establishes requirements for integral compact fluorescent lamps (CFL) where the tube and ballast are combined into a single unit. These lamps allow consumers to replace incandescent lamps easily with CFL. The product group that is within the scope of certification would include screw-based lamps with ballast and adaptor in a single assembly. | Singapore* | Non-Directional lamps, Directional Lamps | Voluntary | Endorsement Label | Entered into force, New | 2012 |  | January 2016 | Electricity |  | Singapore Environment Council | Energy Efficiency | https://cprc-clasp.ngo/policies/singapore-green-labeling-scheme-cfls | https://www.sgls.sec.org.sg/categoryinfo.php?cid=7
Singapore Green Labeling Scheme: Hand Dryers | This policy establishes criteria for electric hot air hand driers that are equipped with non-contact on-off switches based on environmental, performance, and health parameters. | Singapore* | Other | Voluntary | Endorsement Label | Entered into force |  |  | October 2022 | Electricity |  | Singapore Environment Council | Energy Efficiency | https://cprc-clasp.ngo/policies/singapore-green-labeling-scheme-hand-dryers | https://www.sgls.sec.org.sg/categoryinfo.php?cid=49
Singapore Green Labeling Scheme: Microwave Ovens | This policy establishes criteria for microwave ovens for household use. A microwave oven is an electrical appliance intended for household use that uses high-frequency electromagnetic waves for heating food or beverages, with a rated voltage of not more than 250 V and a frequency ranging from 890 MHz to 6 GHz. | Singapore* | Microwaves | Voluntary | Endorsement Label | Entered into force |  |  | October 2022 | Electricity |  | Singapore Environment Council | Energy Efficiency | https://cprc-clasp.ngo/policies/singapore-green-labeling-scheme-microwave-ovens | https://www.sgls.sec.org.sg/categoryinfo.php?cid=81
Singapore Green Labeling Scheme: Personal Computers | This policy establishes criteria to label Personal Computers (PCs). These criteria include requirements for the following with a rated voltage of not more than 250 VAC: computer system unit; display (monitor); personal computer set combination system including units Computer System Unit, display (monitor), keyboard, and mouse; and portable computer such as notebook (notebook or laptop), tablet (tablet or slate). | Singapore* | Information Technology | Voluntary | Endorsement Label | Entered into force |  |  | October 2022 | Electricity |  | Singapore Environment Council | Energy Efficiency | https://cprc-clasp.ngo/policies/singapore-green-labeling-scheme-personal-computers | https://www.sgls.sec.org.sg/categoryinfo.php?cid=82
Singapore Green Labeling Scheme: Photocopiers, Printers, Fax Machines & Multifunctional Devices | This policy establishes grading criteria for Copying Machines, Printers, Fax Machines, and Multifunctional Devices (MFDs) based on environmental, performance, and health parameters. These criteria include requirements for standard-sized monochromatic and color office machines based on electrophotography (including laser and LED) and inkjet marking technologies. Standard-sized machines are those that primarily print or copy on regular-sized (e.g., A4 / 8.5 x 11) paper and envelopes. Large-format office machines are also included in this category. | Singapore* | Other-Electronics | Voluntary | Endorsement Label | Entered into force |  |  | October 2022 | Electricity |  | Singapore Environment Council | Energy Efficiency | https://cprc-clasp.ngo/policies/singapore-green-labeling-scheme-photocopiers-printers-fax-machines-multifunctional-devices | https://www.sgls.sec.org.sg/categoryinfo.php?cid=38
Singapore Green Labeling Scheme: Televisions Sets | This category establishes criteria for mains-powered television sets consisting of a unit whose main purpose is to receive, reproduce and, if applicable, decode television signals. | Singapore* | Televisions | Voluntary | Endorsement Label | Entered into force, Revised | 2012 | 2012 | January 2016 | Electricity |  | Singapore Environment Council | Energy Efficiency | https://cprc-clasp.ngo/policies/singapore-green-labeling-scheme-televisions-sets | https://www.sgls.sec.org.sg/
Singapore Green Labelling Scheme: Coffee Machine | This category establishes criteria for espresso and coffee machines, which include fully-automatic espresso/coffee machines, hand-operated piston espresso/coffee machines and capsule espresso/coffee machines. The category does not cover espresso/coffee machines with a system to warm cups, or capsule espresso/coffee machines which require capsules made by a certain manufacturer. | Singapore* | Coffee Machines | Voluntary | Endorsement Label | Entered into force, Revised | 2012 | 2012 | January 2016 | Electricity |  | Singapore Environment Council | Energy Efficiency | https://cprc-clasp.ngo/policies/singapore-green-labelling-scheme-coffee-machine | https://www.sgls.sec.org.sg/categoryinfo.php?cid=56
Singapore Green Labelling Scheme: Dishwashers | This category establishes criteria for dishwashers designed to be stand-alone on floors or counter surfaces meant for household use. They apply to devices which serve the function of dishwashing alone or in combination with other functions. | Singapore* | Dishwashers | Voluntary | Endorsement Label | Entered into force, New | 2013 |  | January 2016 | Electricity |  | Singapore Environment Council | Energy Efficiency | https://cprc-clasp.ngo/policies/singapore-green-labelling-scheme-dishwashers | https://www.sgls.sec.org.sg/categoryinfo.php?cid=76
Singapore Green Labelling Scheme: Electric Kettles | This category establishes criteria for electric kettles for household use based on environmental, performance and health parameters. | Singapore* | Electric Kettles | Voluntary | Endorsement Label | Entered into force, New | 2017 |  | November 2020 | Electricity |  | Singapore Environment Council | Energy Efficiency | https://cprc-clasp.ngo/policies/singapore-green-labelling-scheme-electric-kettles | https://www.sgls.sec.org.sg/categoryinfo.php?cid=55
Singapore Green Labelling Scheme: Gas Cookers and Gas-fired Appliances | This category establishes criteria for household gas-powered cooking devices that are isolated in design i.e. individual machines (which operate with gas burners located on steel originated or glass and ceramic layered cooker top) and gas-powered cooking devices with built-in ovens (the latter may be either natural gas or electricity powered). This category does not include gas powered cooking devices which operate with gas burners located below a glass and ceramic layered cooker top. | Singapore* | Cooktops or Hobs | Voluntary | Endorsement Label | Entered into force, New | 2017 |  | November 2020 | Gas |  | Singapore Environment Council | Energy Efficiency | https://cprc-clasp.ngo/policies/singapore-green-labelling-scheme-gas-cookers-and-gas-fired-appliances | https://www.sgls.sec.org.sg/categoryinfo.php?cid=57
Singapore Green Labelling Scheme: Hot Water Storage Tanks | This scope for certification under this category includes hot-water storage tanks such as thermal solar systems and components, including water heaters, water heating installations, and storage water heaters for drinking water. | Singapore* | Storage Water Heaters | Voluntary | Endorsement Label | Entered into force, New | 2017 |  | November 2020 | Electricity, Solar |  | Singapore Environment Council | Energy Efficiency | https://cprc-clasp.ngo/policies/singapore-green-labelling-scheme-hot-water-storage-tanks | https://www.sgls.sec.org.sg/categoryinfo.php?cid=58
Singapore Green Labelling Scheme: LEDs | This category establishes criteria for a range of Light Emitting Diode (“LED lighting”), which is used by directly connecting to a commercial power source. | Singapore* | Streetlighting, Non-Directional lamps, Directional Lamps | Voluntary | Endorsement Label | Entered into force, Revised | 2012 | 2017 | November 2020 | Electricity |  | Singapore Environment Council | Energy Efficiency | https://cprc-clasp.ngo/policies/singapore-green-labelling-scheme-leds | https://www.sgls.sec.org.sg/categoryinfo.php?cid=45
Singapore Green Labelling Scheme: Photovoltaic Equipment | This category establishes criteria for products for indoor and outdoor use, powered by solar (or light) energy using a rechargeable electrochemical storage system are included within the scope of this category based on environmental, performance, and health parameters. | Singapore* | Small-Solar Powered Electronics | Voluntary | Endorsement Label | Entered into force, New | 2017 |  | November 2020 | Solar |  | Singapore Environment Council | Energy Efficiency | https://cprc-clasp.ngo/policies/singapore-green-labelling-scheme-photovoltaic-equipment | https://www.sgls.sec.org.sg/categoryinfo.php?cid=71
Singapore Green Labelling Scheme: Refrigerators and Freezers | This category establishes criteria for electric household refrigerators (with or without low-temperature compartment), refrigerator-freezer combinations and freezers (chest and upright freezers) used as free-standing, built-under or built-in appliances. | Singapore* | Refrigerators-Freezers | Voluntary | Endorsement Label | Entered into force, Revised | 2012 | 2012 | January 2016 | Electricity |  | Singapore Environment Council | Energy Efficiency | https://cprc-clasp.ngo/policies/singapore-green-labelling-scheme-refrigerators-and-freezers | https://www.sgls.sec.org.sg/
Singapore Green Labelling Scheme: Solar-Powered Products | The scope of certification under this category includes solar powered products such as watches/clocks, caliper gauges, desktop and pocket calculators, scales for small utilisation, e.g. letter, parcel, bathroom and kitchen scales, titrating devices, toys, solar construction kits, solar training kits, and solar experimental kits. | Singapore* | Small-Solar Powered Electronics, Solar Energy Kits | Voluntary | Endorsement Label | Entered into force, New | 2017 |  | November 2020 | Solar |  | Singapore Environment Council | Energy Efficiency | https://cprc-clasp.ngo/policies/singapore-green-labelling-scheme-solar-powered-products | https://www.sgls.sec.org.sg/categoryinfo.php?cid=62
Standard NOM-001-ENER-2014 - Pumps | Standard NOM-001-ENER-2014 applies to vertical turbine pumps with external vertical electric motor for pumping clean water as specified in the standard. | Mexico | Pumps Other | Mandatory | Minimum Performance Standard | Entered into force, Revised | 2000 | 2014 | September 2022 | Electricity | NOM-008-SCFI-2002 / NOM-016-ENER-2010 | Comision Nacional para el Uso Eficiente de la Energia (CONUEE, National Commiss… | Energy Efficiency | https://cprc-clasp.ngo/policies/standard-nom-001-ener-2014-pumps | http://www.dof.gob.mx/nota_detalle.php?codigo=5355493&fecha=06/08/2014
Standard NOM-002-SEDE/ENER-2014 - Distribution Transformers | This standard establishes requirements for safety and energy-efficiency for distribution transformers (liquid-immersed units). | Mexico | Distribution Transformers | Mandatory | Minimum Performance Standard | Entered into force, Revised | 1997 | 2014 | December 2023 | Electricity | NMX-J-169-ANCE-2004 | Comision Nacional para el Uso Eficiente de la Energia (CONUEE, National Commiss… | Energy Efficiency | https://cprc-clasp.ngo/policies/standard-nom-002-sedeener-2014-distribution-transformers | http://www.dof.gob.mx/nota_detalle.php?codigo=5358207&fecha=29/08/2014
Standard NOM-003-ENER-2011 - Domestic and Commercial Water Heaters | This policy covers labeling and minimum efficiency requirements for domestic and commercial water heaters which use LPG or natural gas with a heat load | Mexico | Instantaneous Water Heaters, Storage Water Heaters | Mandatory | Comparative Label, Minimum Performance Standard | Entered into force, New | 2011 |  | September 2022 | Gas | NOM-003-ENER-2011 | Comision Nacional para el Uso Eficiente de la Energia (CONUEE, National Commiss… | Energy Efficiency | https://cprc-clasp.ngo/policies/standard-nom-003-ener-2011-domestic-and-commercial-water-heaters | http://www.dof.gob.mx/normasOficiales/4458/sener/sener.htm
Standard NOM-004-ENER-2014 - Domestic Water Pumps | This policy covers labeling and minimum efficiency requirements for residential water pumps and residential water motor pumps (using single-phase squirrel-cage induction motors), respectively, and the test methods for verifying compliance therewith. Standard NOM-004-ENER-2014 applies to clean-water pumps and motor pumps with a power rating of 0.187 kW to 0.746 kW. | Mexico | Pumps Other | Mandatory | Comparative Label, Minimum Performance Standard | Revised, Superseded | 1994 | 2014 | September 2022 | Electricity | NOM-004-ENER-2008 | Comision Nacional para el Uso Eficiente de la Energia (CONUEE, National Commiss… | Energy Efficiency | https://cprc-clasp.ngo/policies/standard-nom-004-ener-2014-domestic-water-pumps | http://dof.gob.mx/nota_detalle.php?codigo=5361894&fecha=30/09/2014
Standard NOM-011-ENER-2006 - Air Conditioners | This policy covers labeling and minimum efficiency requirements for central, package and split type air conditioners, powered by electricity, with nominal cooling capacities of 8,800W to 19,050W, which operate by mechanical compression and which include an air-cooling evaporator coil, a compressor and either an air- or water-cooled condensing coil. Standard NOM-011-ENER-2006 applies to central, package and split type air conditioners, powered by electricity, with nominal cooling capacities of 8,800W to 19,050W, which operate by mechanical compression and which include an air-cooling evaporator coil, a compressor and either an air- or water-cooled condensing coil. | Mexico | Packaged Terminals, Central ACs | Mandatory | Comparative Label, Minimum Performance Standard | Revised, Superseded | 2002 | 2007 | December 2023 | Electricity | NOM-008-SCFI-2002 / NOM-050-SCFI-2004 | Comision Nacional para el Uso Eficiente de la Energia (CONUEE, National Commiss… | Energy Efficiency | https://cprc-clasp.ngo/policies/standard-nom-011-ener-2006-air-conditioners | http://www.dof.gob.mx/normasOficiales/2464/SENER_2_22062007/SENER_2_22062007.htm
Standard NOM-015-ENER-2012 - Domestic Refrigerators and Freezers | This policy covers labeling and minimum efficiency requirements for electric household refrigerators and freezers. | Mexico | Refrigerators-Freezers, Freezers-only | Mandatory | Comparative Label, Minimum Performance Standard | Entered into force, New | 2012 |  | September 2022 | Electricity | NOM-15-ENER-2012 | Comision Nacional para el Uso Eficiente de la Energia (CONUEE, National Commiss… | Energy Efficiency | https://cprc-clasp.ngo/policies/standard-nom-015-ener-2012-domestic-refrigerators-and-freezers | http://dof.gob.mx/nota_detalle.php?codigo=5234117&fecha=16/02/2012
Standard NOM-016-ENER-2016 - Three Phase Motors | Standard NOM-016-ENER-2016 applies to alternating current, three-phase, induction, squirrel cage type electric motors, with a rated output of 0.746 kW to 373 kW, with nominal electrical voltage up to 600 V, open or closed, single frequency (speed of rotation on the motor shaft or shaft) of rotation, horizontal mounting position or vertical, air-cooled and continuous regime, marketed in national territory. | Mexico | 3-Phase Motors | Mandatory | Minimum Performance Standard | Entered into force, Revised, To Be Superseded | 2010 | 2016 | December 2023 | Electricity | NOM-008-SCFI / NOM-106-SCFI-2000 | Comision Nacional para el Uso Eficiente de la Energia (CONUEE, National Commiss… | Energy Efficiency, Industrial Sector | https://cprc-clasp.ngo/policies/standard-nom-016-ener-2016-three-phase-motors | https://dof.gob.mx/nota_detalle.php?codigo=5460981&fecha=15/11/2016#gsc.tab=0
Standard NOM-019-ENER-2009 - Tortilla Making Machines | This policy covers minimum requirements for mechanized tortilla-making machines, used to prepare corn and wheat tortillas, which use LPG or natural gas as fuel and are operated by AC electric motors. Not included are domestic manual tortilla-making machines, which are not operated by electric motors. | Mexico | Tortilla Making Machines | Mandatory | Minimum Performance Standard | Entered into force, Revised | 2008 |  | December 2023 | Electricity | NOM-019-ENER-2009 | Comision Nacional para el Uso Eficiente de la Energia (CONUEE, National Commiss… | Energy Efficiency, Industrial Sector | https://cprc-clasp.ngo/policies/standard-nom-019-ener-2009-tortilla-making-machines | http://dof.gob.mx/nota_detalle.php?codigo=5072738&fecha=09/12/2008
Standard NOM-021-ENER/SCFI-2008 - Room Air Conditioners | This policy covers labeling and minimum efficiency requirements for room air conditioners, with or without heating, with air-cooled condensers and with cooling capacities until 10,600 Watts (36,000 Btu/h). It does not apply for mini-split and multi-split air conditioners. | Mexico | Room ACs - Stationary ACs | Mandatory | Comparative Label, Minimum Performance Standard | Entered into force, Revised | 1995 | 2008 | September 2022 | Electricity | NOM-021-ENER/SCFI-2008 | Comision Nacional para el Uso Eficiente de la Energia (CONUEE, National Commiss… | Energy Efficiency | https://cprc-clasp.ngo/policies/standard-nom-021-enerscfi-2008-room-air-conditioners | http://www.dof.gob.mx/nota_detalle_popup.php?codigo=5055676
Standard NOM-022-ENER/SCFI-2014 - Commercial Refrigeration | This policy covers labeling and minimum efficiency requirements for self-contained commercial electric refrigeration appliances; new, used or rebuilt: Upright coolers with one or more front-opening doors, Chest coolers, Chest freezers, Upright freezers, Closed display cabinets, Cabinets for bagged ice. | Mexico | Refrigerated Cabinets, Refrigerators-Freezers, Freezers-only | Mandatory | Comparative Label, Minimum Performance Standard | Entered into force, Revised | 2008 | 2014 | December 2023 | Electricity | NOM-008-SCFI-2002 / NOM-024-SCFI-1998 / NOM-106-SCFI-2000 | Comision Nacional para el Uso Eficiente de la Energia (CONUEE, National Commiss… | Energy Efficiency | https://cprc-clasp.ngo/policies/standard-nom-022-enerscfi-2014-commercial-refrigeration | http://www.dof.gob.mx/nota_detalle.php?codigo=5372759&fecha=27/11/2014
Standard NOM-023-ENER-2010 - Split Air Conditioners | This policy covers labeling and minimum efficiency requirements for split type air conditioners, free discharge and without air ducts (known as minisplit and multisplit) simple cycle (cold) or reverse cycle (heat pump) in cooling capacity ratings of 1 Wt to 19,050 Wt. | Mexico | Room ACs - Stationary ACs | Mandatory | Comparative Label, Minimum Performance Standard | Entered into force, Revised | 1995 | 2010 | January 2016 | Electricity | NOM-023-ENER-2010 | Comision Nacional para el Uso Eficiente de la Energia (CONUEE, National Commiss… | Energy Efficiency | https://cprc-clasp.ngo/policies/standard-nom-023-ener-2010-split-air-conditioners | http://dof.gob.mx/nota_detalle_popup.php?codigo=5171765
Standard NOM-025-ENER-2013 - Domestic Gas Cooking Appliances | This policy covers labeling and minimum efficiency requirements for household gas cooking appliances. | Mexico | Ovens, Cooktops or Hobs | Mandatory | Comparative Label, Minimum Performance Standard | Entered into force, New | 2013 |  | December 2023 | Gas | NOM-010-SESH-2012 | Comision Nacional para el Uso Eficiente de la Energia (CONUEE, National Commiss… | Energy Efficiency | https://cprc-clasp.ngo/policies/standard-nom-025-ener-2013-domestic-gas-cooking-appliances | http://www.dof.gob.mx/nota_detalle.php?codigo=5302707&fecha=17/06/2013
Standard NOM-026-ENER-2015 - Inverter Air Conditioners | This policy covers labeling and minimum efficiency requirements for inverter air conditioners with nominal cooling capacities of 1 Wt to 19 050 Wt, which operate by mechanical compression and include an air-cooling evaporator coil. | Mexico | Room ACs - Stationary ACs | Mandatory | Comparative Label, Minimum Performance Standard | Entered into force, Revised | 1995 | 2016 | December 2023 | Electricity |  | Comision Nacional para el Uso Eficiente de la Energia (CONUEE, National Commiss… | Energy Efficiency | https://cprc-clasp.ngo/policies/standard-nom-026-ener-2015-inverter-air-conditioners | http://dof.gob.mx/nota_detalle.php?codigo=5424751&fecha=09/02/2016
Standard NOM-031-ENER-2012 - LED Street Lighting | This Official Mexican Standard establishes the luminous efficacy specifications for luminaires with light emitting diodes (LEDs), destined for roads and public outdoor areas, as well as the applicable test methods to verify said specifications. | Mexico | Streetlighting | Mandatory | Minimum Performance Standard | Entered into force, New | 2012 |  | September 2022 | Electricity | NOM-008-SCFI-2002 / NOM-024-SCFI-1998 / NMX-J-507/2-ANCE-2010 / NMX-J-550/4-5-ANCE-2006 | Comision Nacional para el Uso Eficiente de la Energia (CONUEE, National Commiss… | Energy Efficiency | https://cprc-clasp.ngo/policies/standard-nom-031-ener-2012-led-street-lighting | http://dof.gob.mx/nota_detalle.php?codigo=5276652&fecha=06/11/2012
Standard NOM-032-ENER-2013 - Electrical Equipment in Standby Mode | This policy covers labeling and minimum efficiency requirements for various appliances and equipment in standby mode. | Mexico | Stand-by and networked devices | Mandatory | Comparative Label, Minimum Performance Standard | Entered into force, New | 2014 |  | September 2022 | Electricity | NOM-008-SCFI-2002 / NOM-024-SCFI-1998 | Comision Nacional para el Uso Eficiente de la Energia (CONUEE, National Commiss… | Energy Efficiency | https://cprc-clasp.ngo/policies/standard-nom-032-ener-2013-electrical-equipment-standby-mode | http://www.dof.gob.mx/nota_detalle.php?codigo=5330530&fecha=23/01/2014