## Policy Search
Policy | Description | Geography | Products Type | Policy Approach | Policy Instrument | Policy Status | Adopted | Revised | Updated by CLASP | Fuel Types | Test Method Applied | Responsible Agency | Related Topics | Permalink | Source
Draft standard PROY-NOM-014-ENER-2020 | This standard establishes the minimum energy efficiency values, test method, marking requirements, and conformity assessment procedure applicable to single rotational frequency, continuous duty, open- or closed-loop, air-cooled, single-phase squirrel-cage electric AC induction motors with a rated output of 0.180 kW to 2.238 kW, 2, 4 or 6 poles, split-phase, capacitor-start, or with two capacitors, or connected with a permanent capacitor, which are imported, manufactured or marketed within Mexico. It does not apply to electric motors which require auxiliary or additional cooling equipment. | Mexico | 1-Phase Motors | Mandatory | Minimum Performance Standard | Under development |  |  | December 2023 | Electricity |  | National Commission for the Efficient Use of Energy | Industrial Sector | https://cprc-clasp.ngo/policies/draft-standard-proy-nom-014-ener-2020 | https://www.dof.gob.mx/nota_detalle.php?codigo=5608195&fecha=18/12/2020#gsc.tab=0
LI 2456 Energy Commission (Energy Efficiency Standards and Labelling) (Electric Motors) Regulations, 2022 | These regulations apply to an induction motor whether sold separately or partly integrated in other products that has 2,4,6, or 8 poles; has a rated voltage that's more than 50 V but less than 1000 V; has a rated power output of 0.12 kW up to 1000 kW; is rated to operate at a frequency of 50 Hz; is rated on the basis of continuous duty operation, and; is rated for direct on-line operation. | Ghana | 3-Phase Motors, 1-Phase Motors | Mandatory | Minimum Performance Standard | Entered into force, New | 2022 |  | March 2023 | Electricity |  | Ghana Energy Commission | Energy Efficiency, Industrial Sector | https://cprc-clasp.ngo/policies/li-2456-energy-commission-energy-efficiency-standards-and-labelling-electric-motors | https://www.energycom.gov.gh/regulation/regulation-and-codes
NOM-014-ENER-2004 | Standards NOM-014-ENER-2004 applies to single-phase squirrel cage air-cooled induction AC motors with a rated output of 0.180 kW to 1.500 kW, with single rotation frequency, 2, 4 or 6 poles, split phase or capacitor start, open or closed. | Mexico | 1-Phase Motors | Mandatory | Minimum Performance Standard | Entered into force, Revised | 1997 | 2005 | December 2023 | Electricity |  | Comision Nacional para el Uso Eficiente de la Energia (CONUEE, National Commiss… | Energy Efficiency, Industrial Sector | https://cprc-clasp.ngo/policies/nom-014-ener-2004 | http://dof.gob.mx/nota_detalle.php?codigo=4919668&fecha=19/04/2005
NOM-014-ENER-2025, Energy efficiency of single-phase, induction, squirrel-cage, air-cooled alternating current electric motors with rated power from 0.180 kW to 2.238 kW | This standard establishes the minimum energy efficiency values, the testing method, marking requirements, and conformity assessment procedure; applicable to alternating current, single-phase, induction, squirrel-cage, air-cooled electric motors, whether open or closed, continuous duty, single-speed, with rated power from 0.180 kW to 2.238 kW, with 2, 4, or 6 poles, split-phase, or capacitor-start, or with two capacitors, or with a permanently connected capacitor. | Mexico | 1-Phase Motors | Mandatory | Minimum Performance Standard | Revised | 2004 | 2025 | September 2025 | Electricity | NOM-008-SE-2021 , IEC 60034-2-1:2024 Rotating electrical machines - Part 2-1 , IEEE 114-2010-IEEE | Comision Nacional para el Uso Eficiente de la Energia (CONUEE, National Commiss… | Energy Efficiency | https://cprc-clasp.ngo/policies/nom-014-ener-2025-energy-efficiency-single-phase-induction-squirrel-cage-air-cooled | https://www.dof.gob.mx/normasOficiales/9505/sener/sener.html
NOM-033-ENER-2019 - AC motors cooled with air | This policy defines the minimum energy efficiency values, test method, marking, and procedure for assessing the conformity of air-cooled alternating current (AC) electric motors with nominal electrical voltage up to 240V; a nominal power greater than or equal to 1W and less than 180W; 2-, 4- and 6-pole, squirrel cage induction motors, as well as motors that are electronically switched. | Mexico | 1-Phase Motors | Mandatory | Minimum Performance Standard | Entered into force, New | 2021 |  | December 2023 | Electricity |  | https://www.dof.gob.mx/nota_detalle.php?codigo=5624457&fecha=21/07/2021#gsc.tab… | Energy Efficiency, Industrial Sector | https://cprc-clasp.ngo/policies/nom-033-ener-2019-ac-motors-cooled-air | https://www.dof.gob.mx/nota_detalle.php?codigo=5624457&fecha=21/07/2021#gsc.tab=0
Sello FIDE No. 4114 - Single Phase Induction Motors | This endorsement label establishes specifications for single-phase induction motors, open and closed, AC, induction type squirrel cage in powers of 0.180 (1/4HP) to 1.500kW (2HP), 2, 4 and 6 poles, split-phase or capacitor start with nominal voltage of 115, 127 and 200 to 240V, at a frequency of 60 Hertz. | Mexico | 1-Phase Motors | Voluntary | Endorsement Label | Entered into force, Revised | 1999 | 2012 | September 2022 | Electricity | NOM-014-ENER / NMX-J-075/1 / NMX-J-075/3 / NOM-008-SCFI / NEMA-MG-1 / IEEE Std. 114 / CSA-C390-14 / CSA C22.2 100 / CSA-C-747 / IEC 34 PT-1 / IEC 34 PT-2 / JIS-4203 / NEMA MG 11 | Fideicomiso para el Ahorro de Energía Eléctrica (FIDE) - Trust for Saving Elect… | Energy Efficiency | https://cprc-clasp.ngo/policies/sello-fide-no-4114-single-phase-induction-motors | https://www.fide.org.mx/wp-content/uploads/sello-fide/especificaciones/esp4114_04.pdf
Sello FIDE No. 4168 - Single Phase Gear Motors | This endorsement label establishes specifications for single phase cycloidal gear motors with reduction ratios from 6:1 to 87:1, with electrical power in single-phase induction motors from 0.093 kW to 0.746kW, with nominal voltages 115V and 127V, with a frequency of 60 Hertz. | Mexico | 1-Phase Motors | Voluntary | Endorsement Label | Entered into force, Revised | 2010 | 2012 | September 2022 | Electricity | NOM-014-ENER / CSA-C747 / UL 1004 / IEC 60034-5 / NOM-008-SCFI | Fideicomiso para el Ahorro de Energía Eléctrica (FIDE) - Trust for Saving Elect… | Energy Efficiency | https://cprc-clasp.ngo/policies/sello-fide-no-4168-single-phase-gear-motors | https://www.fide.org.mx/wp-content/uploads/sello-fide/especificaciones/esp4168_01_2.pdf