## Policy Search
Policy | Description | Geography | Products Type | Policy Approach | Policy Instrument | Policy Status | Adopted | Revised | Updated by CLASP | Fuel Types | Test Method Applied | Responsible Agency | Related Topics | Permalink | Source
Commission Decision of 9 November 2007 establishing the ecological criteria for the award of the Community eco-label to electrically driven, gas driven or gas absorption heat pumps | The product group 'electrically driven; gas driven or gas absorption heat pumps' shall comprise heat pumps; which can concentrate energy present in the air; ground or water into useful heat for the supply of space heating or the opposite process for space cooling. A 'heat pump' is the device or set of devices as delivered by the manufacturer or importer to the distributor; retailer or installer. This delivery may or may not include the delivery of circulating pumps at the sink or source side; however for calculation of coefficient of performance -COP; values the power consumption of circulating pumps shall always be taken into account; according to the methodology of EN14511:2004; if the manufacturer cannot provide data; a default value is taken. For gas absorption heat pumps the methodology shall be according to EN12309-2:2000. The product group shall cover only electrically driven; gas driven or gas absorption heat pumps with a maximum heating capacity of 100 kW. The product group 'electrically driven; gas driven or gas absorption heat pumps' shall not cover the following: heat pumps which can only provide hot water for sanitary use; and heat pumps which can only extract heat from a building and eject it to the air; ground or water thus resulting in space cooling. | European Union | Room ACs - Stationary ACs, Central ACs | Voluntary | Endorsement Label | Entered into force, Revised | 2007 | 2014 | October 2019 | Electricity, Gas | EN 14 511:2004; EN12309-2:2000 | European Commission - DG Environment | Energy Efficiency | https://cprc-clasp.ngo/policies/commission-decision-9-november-2007-establishing-ecological-criteria-award-community-eco | https://eur-lex.europa.eu/legal-content/EN/TXT/?uri=CELEX:02007D0742-20140617
NOM-011-ENER-2025, Energy Efficiency in Central, Packaged, and Split Air Conditioners | This standard establishes the minimum Seasonal Energy Efficiency Ratio (SEER) level that applies to central, package, or split-type air conditioners with a duct system, operated with electrical energy, in nominal cooling capacities from 5,275 W to 19,050 W that operate by mechanical compression and include an air-cooled evaporator coil, an air-cooled condenser coil, and that include a single-speed compressor ( fixed capacity) or an inverter compressor (variable frequency or refrigerant flow) or a compressor that uses two stages (stage capacity), with or without a reversible cycle. | Mexico | Central ACs | Mandatory | Comparative Label, Minimum Performance Standard | Entered into force, Revised | 2006 | 2025 | September 2025 | Electricity | ANSI/ASHRAE 37 | Comision Nacional para el Uso Eficiente de la Energia (CONUEE, National Commiss… | Energy Efficiency | https://cprc-clasp.ngo/policies/nom-011-ener-2025-energy-efficiency-central-packaged-and-split-air-conditioners | https://dof.gob.mx/nota_detalle.php?codigo=5756076&fecha=29/04/2025#gsc.tab=0
Standard NOM-011-ENER-2006 - Air Conditioners | This policy covers labeling and minimum efficiency requirements for central, package and split type air conditioners, powered by electricity, with nominal cooling capacities of 8,800W to 19,050W, which operate by mechanical compression and which include an air-cooling evaporator coil, a compressor and either an air- or water-cooled condensing coil. Standard NOM-011-ENER-2006 applies to central, package and split type air conditioners, powered by electricity, with nominal cooling capacities of 8,800W to 19,050W, which operate by mechanical compression and which include an air-cooling evaporator coil, a compressor and either an air- or water-cooled condensing coil. | Mexico | Packaged Terminals, Central ACs | Mandatory | Comparative Label, Minimum Performance Standard | Entered into force, Revised | 2002 | 2007 | December 2023 | Electricity | NOM-008-SCFI-2002 / NOM-050-SCFI-2004 | Comision Nacional para el Uso Eficiente de la Energia (CONUEE, National Commiss… | Energy Efficiency | https://cprc-clasp.ngo/policies/standard-nom-011-ener-2006-air-conditioners | http://www.dof.gob.mx/normasOficiales/2464/SENER_2_22062007/SENER_2_22062007.htm