## Policy Search
Policy | Description | Geography | Products Type | Policy Approach | Policy Instrument | Policy Status | Adopted | Revised | Updated by CLASP | Fuel Types | Test Method Applied | Responsible Agency | Related Topics | Permalink | Source
Decision No. 107/2018 on the adoption of Gulf Standard 2530:2016 on Energy Labeling and Minimum Energy Performance Requirements For Air Conditioners as a mandatory Omani Standard | This standard specifies the MEPS and labeling requirements for window single-package, split-system non-ducted air conditioners using air-cooled condensers, split-system ducted air-conditioners using air-cooled condensers, and heat pumps using air-cooled condensers for residential, commercial and industrial sector as applicable in accordance with GSO SASO Standards. It is applied to units designed to operate in AC single phase or three-phase circuits according to GSO 1899/2009 "GCC Standard voltages and frequencies for AC transmission and distribution systems". It covers units with capacities up to and including 70000 Btu/h (20 kW). | Oman | Room ACs - Stationary ACs | Mandatory | Comparative Label, Minimum Performance Standard | Entered into force, New | 2019 |  | November 2019 | Electricity | GSO 2530:2016 | Ministry of Commerce and Industry | Energy Efficiency | https://cprc-clasp.ngo/policies/decision-no-1072018-adoption-gulf-standard-25302016-energy-labeling-and-minimum-energy | https://www.ul.com/news/sultanate-oman-energy-efficiency-and-labeling-requirements-air-conditioners-0
ISIRI 10636 Specification for Energy Consumption and Energy labeling of Fan coils and Ducted fan coils | Ducted and non-ducted fan coil room air conditioners | Iran | Room ACs - Stationary ACs | Mandatory | Minimum Performance Standard | Entered into force, Revised | 2008 | 2006 | January 2016 | Electricity | ANSI/ASHRAE STANDARD 79-2002, ARI 440-1998 | Institute of Standards and Industrial Research of Iran (ISIRI) | Energy Efficiency | https://cprc-clasp.ngo/policies/isiri-10636-specification-energy-consumption-and-energy-labeling-fan-coils-and-ducted-fan | http://isiri.gov.ir/portal/home/?135546/%D8%A7%D8%B7%D9%84%D8%A7%D8%B9%D8%A7%D8%AA-%D9%85%D8%B1%D8%A8%D9%88%D8%B7-%D8%A8%D9%87-%D8%A7%D8%B3%D8%AA%D8%A7%D9%86%D8%AF%D8%A7%D8%B1%D8%AF%D9%87%D8%A7%DB%8C-%D8%A8%D8%B1%DA%86%D8%B3%D8%A8-%D8%A7%D9%86%D8%B1%DA%98%
ISIRI 10638 -Technical Specifications and Test Methods for Energy Consumption and Energy Labeling Instructions | Single package non ducted single and multi split Product sub-type is yet to be determined. | Iran | Room ACs - Stationary ACs | Mandatory | Comparative Label | Entered into force, New | 2009 |  | January 2016 | Electricity |  | Institute of Standards and Industrial Research of Iran (ISIRI) | Energy Efficiency | https://cprc-clasp.ngo/policies/isiri-10638-technical-specifications-and-test-methods-energy-consumption-and-energy | http://isiri.gov.ir/portal/home/?135546/%D8%A7%D8%B7%D9%84%D8%A7%D8%B9%D8%A7%D8%AA-%D9%85%D8%B1%D8%A8%D9%88%D8%B7-%D8%A8%D9%87-%D8%A7%D8%B3%D8%AA%D8%A7%D9%86%D8%AF%D8%A7%D8%B1%D8%AF%D9%87%D8%A7%DB%8C-%D8%A8%D8%B1%DA%86%D8%B3%D8%A8-%D8%A7%D9%86%D8%B1%DA%98%
ISIRI 11574 Central Station Air Handling Units-Specification and Test Methids for Energy Consumption | This policy covers air units with capacity of 3570m3/h to 34000m3/h. | Iran | Central ACs | Mandatory | Minimum Performance Standard | Entered into force, New | 2009 |  | January 2016 | Electricity | ARI 430-1999, ANSI/AMCA210/ASHRAE 51-2007, ARI 410-2001, ARI 410-2000 | Institute of Standards and Industrial Research of Iran (ISIRI) | Energy Efficiency, Industrial Sector | https://cprc-clasp.ngo/policies/isiri-11574-central-station-air-handling-units-specification-and-test-methids-energy | http://isiri.gov.ir/portal/home/?135546/%D8%A7%D8%B7%D9%84%D8%A7%D8%B9%D8%A7%D8%AA-%D9%85%D8%B1%D8%A8%D9%88%D8%B7-%D8%A8%D9%87-%D8%A7%D8%B3%D8%AA%D8%A7%D9%86%D8%AF%D8%A7%D8%B1%D8%AF%D9%87%D8%A7%DB%8C-%D8%A8%D8%B1%DA%86%D8%B3%D8%A8-%D8%A7%D9%86%D8%B1%DA%98%
ISIRI 3678-2: 2002, 1st Edition- Method for measuring of energy consumption and energy labeling instructions | This policy applies to liquid chilling packages with water-cooled condenser and evaporator. | Iran | Chillers - Cooler Towers | Mandatory | Comparative Label, Minimum Performance Standard | Entered into force, Revised | 2002 | 2002 | January 2016 | Electricity | NS 3678: 1995 | Institute of Standards and Industrial Research of Iran (ISIRI) | Energy Efficiency | https://cprc-clasp.ngo/policies/isiri-3678-2-2002-1st-edition-method-measuring-energy-consumption-and-energy-labeling | http://isiri.gov.ir/portal/home/?135546/%D8%A7%D8%B7%D9%84%D8%A7%D8%B9%D8%A7%D8%AA-%D9%85%D8%B1%D8%A8%D9%88%D8%B7-%D8%A8%D9%87-%D8%A7%D8%B3%D8%AA%D8%A7%D9%86%D8%AF%D8%A7%D8%B1%D8%AF%D9%87%D8%A7%DB%8C-%D8%A8%D8%B1%DA%86%D8%B3%D8%A8-%D8%A7%D9%86%D8%B1%DA%98%
ISIRI 4910-2, 1st Revision- Method for measuring of energy consumption and energy labeling instructions | Evaporative air coolers -Direct and indirect types | Iran | Evaporative Coolers | Mandatory | Comparative Label, Minimum Performance Standard | Entered into force, Revised | 1999 | 2009 | January 2016 | Electricity | AS 2913-1987 ,IS3315-1974 | Institute of Standards and Industrial Research of Iran (ISIRI) | Energy Efficiency | https://cprc-clasp.ngo/policies/isiri-4910-2-1st-revision-method-measuring-energy-consumption-and-energy-labeling | http://isiri.gov.ir/portal/home/?135546/%D8%A7%D8%B7%D9%84%D8%A7%D8%B9%D8%A7%D8%AA-%D9%85%D8%B1%D8%A8%D9%88%D8%B7-%D8%A8%D9%87-%D8%A7%D8%B3%D8%AA%D8%A7%D9%86%D8%AF%D8%A7%D8%B1%D8%AF%D9%87%D8%A7%DB%8C-%D8%A8%D8%B1%DA%86%D8%B3%D8%A8-%D8%A7%D9%86%D8%B1%DA%98%
ISIRI 6016-2 | Split-system non-ducted air conditioners and heat pumps - method for measuring of energy consumption and energy labeling instruction | Iran | Room ACs - Stationary ACs | Mandatory | Comparative Label, Minimum Performance Standard | Entered into force, New | 2002 |  | January 2016 | Electricity | ISIRI 6016, ISIRI 6016-2 | Institute of Standards and Industrial Research of Iran (ISIRI) | Energy Efficiency | https://cprc-clasp.ngo/policies/isiri-6016-2 | http://isiri.gov.ir/portal/home/?135546/%D8%A7%D8%B7%D9%84%D8%A7%D8%B9%D8%A7%D8%AA-%D9%85%D8%B1%D8%A8%D9%88%D8%B7-%D8%A8%D9%87-%D8%A7%D8%B3%D8%AA%D8%A7%D9%86%D8%AF%D8%A7%D8%B1%D8%AF%D9%87%D8%A7%DB%8C-%D8%A8%D8%B1%DA%86%D8%B3%D8%A8-%D8%A7%D9%86%D8%B1%DA%98%
JS 2107:2013 Technical Regulation on eco-design requirements for air conditioners and comfort fans | This policy establishes ecodesign requirements for the placing on the market of electric mains-operated air conditioners with a rated capacity of 12 kW for cooling, or heating if the product has no cooling function, and comfort fans with an electric fan power input of 125W. | Jordan | Portable Fans, Room ACs - Stationary ACs, Portable ACs | Mandatory | Minimum Performance Standard | Entered into force, Revised | 2013 | 2014 | June 2021 | Electricity | JS 2107 | National Energy Research Centre (NERC) | Energy Efficiency | https://cprc-clasp.ngo/policies/js-21072013-technical-regulation-eco-design-requirements-air-conditioners-and-comfort-fans
JS 2108:2013 Energy efficiency labeling of air conditioners | This policy establishes requirements for the labelling and the provision of supplementary product information for electric mains-operated air conditioners with a rated capacity of 12 kW for cooling or heating if the product has no cooling function. This policy does not apply to: a) appliances that use non-electric energy sources; b) air conditioners of which the condensor- or evaporator-side do not use air for heat transfer medium. | Jordan | Room ACs - Stationary ACs | Mandatory | Comparative Label | Entered into force, Revised | 2012 | 2013 | June 2021 | Electricity | JS 2107 | National Energy Research Centre (NERC) | Energy Efficiency | https://cprc-clasp.ngo/policies/js-21082013-energy-efficiency-labeling-air-conditioners | http://www.jsmo.gov.jo/en/EServices/Standards/Pages/stdDetails.aspx?mfn=5451
MEPS and labeling schemes for split unit air conditioners | Under new regulations, the energy efficiency ratio (EER) of split unit air-conditioners will be increased from existing 9.5 EER to 10.5 EER. | Qatar | Room ACs - Stationary ACs | Mandatory | Comparative Label, Minimum Performance Standard | Entered into force, New | 2016 |  | October 2019 | Electricity |  | General Electricity & Water Corporation | Energy Efficiency | https://cprc-clasp.ngo/policies/meps-and-labeling-schemes-split-unit-air-conditioners | https://thepeninsulaqatar.com/article/08/06/2019/New-regulations-to-make-electric-appliances-more-energy-efficient
National Energy Efficiency and Conservation Policy 2023 | This policy identifies national energy-saving priorities in the following sectors: industry, building, transport, and power. The policy identifies opportunities for mandatory MEPS and labeling schemes. | Pakistan | Tubular Lamps, Non-Directional lamps, Directional Lamps, Space Heating and Space Cooling, Portable Fans, Room ACs - Stationary ACs, Refrigerators-Freezers | Not applicable | Comparative Label, Endorsement Label, Minimum Performance Standard | Entered into force, New | 2023 |  | January 2024 | Electricity, Gas, LPG |  | National Energy Efficiency and Conservation Authority (NEECA) | Energy Efficiency, Industrial Sector | https://cprc-clasp.ngo/policies/national-energy-efficiency-and-conservation-policy-2023 | https://neeca.gov.pk/SiteImage/Misc/files/NEEC%20Policy%202023-1.pdf
NOM-011-ENER-2025, Energy Efficiency in Central, Packaged, and Split Air Conditioners | This standard establishes the minimum Seasonal Energy Efficiency Ratio (SEER) level that applies to central, package, or split-type air conditioners with a duct system, operated with electrical energy, in nominal cooling capacities from 5,275 W to 19,050 W that operate by mechanical compression and include an air-cooled evaporator coil, an air-cooled condenser coil, and that include a single-speed compressor ( fixed capacity) or an inverter compressor (variable frequency or refrigerant flow) or a compressor that uses two stages (stage capacity), with or without a reversible cycle. | Mexico | Central ACs | Mandatory | Comparative Label, Minimum Performance Standard | Entered into force, Revised | 2006 | 2025 | September 2025 | Electricity | ANSI/ASHRAE 37 | Comision Nacional para el Uso Eficiente de la Energia (CONUEE, National Commiss… | Energy Efficiency | https://cprc-clasp.ngo/policies/nom-011-ener-2025-energy-efficiency-central-packaged-and-split-air-conditioners | https://dof.gob.mx/nota_detalle.php?codigo=5756076&fecha=29/04/2025#gsc.tab=0
NOM-021-ENER/SCFI-2017 | This Official Mexican Standard (NOM) establishes the specifications and test methods of the Combined Energy Efficiency Ratio (REEC) and standby mode, as well as the user safety specifications and the applicable test methods to verify said specifications. Likewise, it establishes the type of information that the Energy Efficiency label must bear, which in addition to the marking, the devices subject to this NOM must carry. Applies to new room type air conditioners, with or without heating, with air-cooled condenser and with cooling capacities of up to 10,600 Wt, domestic and foreign that are marketed in Mexico. For the room air conditioners that operate in the heating mode and without heating in the same device (reverse cycle), only the REEC specifications for its cooling mode apply. Not applicable for split room type air conditioners. | Mexico | Room ACs - Stationary ACs | Mandatory | Minimum Performance Standard | Entered into force, Revised | 1995 | 2017 | December 2023 | Electricity | NOM-021-ENER/SCFI-2017 | Comision Nacional para el Uso Eficiente de la Energia (CONUEE, National Commiss… | Energy Efficiency | https://cprc-clasp.ngo/policies/nom-021-enerscfi-2017 | https://dof.gob.mx/nota_detalle.php?codigo=5489444&fecha=07/07/2017
NOM-023-ENER-2018 | Applies to split type air conditioners; free discharge and without air ducts -known as minisplit and multisplit; simple cycle -cold; or reverse cycle -heat pump; in cooling capacity ratings of 1 Wt to 19050 Wt. | Mexico | Room ACs - Stationary ACs | Mandatory | Minimum Performance Standard | Entered into force, Revised | 1995 | 2018 | December 2023 | Electricity |  | Comision Nacional para el Uso Eficiente de la Energia (CONUEE, National Commiss… | Energy Efficiency | https://cprc-clasp.ngo/policies/nom-023-ener-2018 | https://www.gob.mx/cms/uploads/attachment/file/349255/023.pdf
NOM-035-ENER-2025, Energy Efficiency in Unitary Air Conditioners | This standard establishes the minimum Integrated Energy Efficiency Ratio (REEI) levels in cooling mode for unitary air conditioners (package units). It applies to self-contained air conditioners known as unitary type (package unit) in nominal cooling capacities greater than 19,050 W (65,000 BTU/h) and up to 70,340 W (240,000 BTU/h), with or without reversible cycle, air-cooled, electrically operated, that work by mechanical compression, which include a single-speed compressor (Fixed Capacity) or a variable refrigerant flow or frequency compressor (Proportionally Controlled Capacity) or a stepped speed compressor (Staged Capacity) and an air-cooled condenser coil. | Mexico | Packaged Terminals | Mandatory | Comparative Label, Minimum Performance Standard | New | 2025 |  | September 2025 | Electricity | NOM-008-SE-2021 , ANSI/ASHRAE 37-2009 , ANSI/AHRI 340/360-2022 , NMX-Z-013-2015 | Comision Nacional para el Uso Eficiente de la Energia (CONUEE, National Commiss… | Energy Efficiency | https://cprc-clasp.ngo/policies/nom-035-ener-2025-energy-efficiency-unitary-air-conditioners | https://www.dof.gob.mx/normasOficiales/9515/sener/sener.html
Regulation on Energy Labelling and Minimum Energy Performance Requirements for Air-Conditioners | This policy establishes requirements for the placing on Bahraini market the energy labelling requirements and Minimum Energy Performance Standard (MEPS) requirements for single-package and split-system non ducted air conditioners using air and water-cooled condensers and ducted air-conditioners using air-to air heat pumps for residential, commercial and industrial sector as applicable in accordance with Bahraini Standards. | Bahrain | Room ACs - Stationary ACs | Mandatory | Comparative Label, Minimum Performance Standard | Entered into force, Revised | 2015 | 2018 | August 2019 | Electricity | GSO ISO 5151 | Ministry of Industry and Commerce | Energy Efficiency | https://cprc-clasp.ngo/policies/regulation-energy-labelling-and-minimum-energy-performance-requirements-air-conditioners | https://ec.europa.eu/growth/tools-databases/tbt/en/search/?tbtaction=search.detail&Country_ID=BHR&num=397&dspLang=en&basdatedeb=&basdatefin=&baspays=BHR&basnotifnum=&basnotifnum2=&bastypepays=ANY&baskeywords=
SASO 2663:2018 MEPS and labeling schemes for small air conditioners | This standard applies to single-package window type, single split-system non-ducted air conditioners using air-cooled condensers, single split-system ducted airconditioners using air-cooled condensers, and heat pumps using aircooled condensers or using electric resistance for residential, commercial and industrial sector as applicable. | Kingdom of Saudi Arabia | Room ACs - Stationary ACs | Mandatory | Comparative Label, Minimum Performance Standard | Entered into force, Revised | 2013 | 2018 | November 2019 | Electricity | SASO 2681 / 2013 (based on ISO 5151) SASO 2682/2013 SASO 2763/2008 | Saudi Standard, Metrology and Quality Organization | Energy Efficiency | https://cprc-clasp.ngo/policies/saso-26632018-meps-and-labeling-schemes-small-air-conditioners | https://saso.gov.sa/ar/mediacenter/events/Pages/default.aspx
SASO 2874:2016 MEPS for large air conditioners | This standard specifies the MEPS and testing requirements for electrically operated air conditioners, condensing units, chillers, absorption chillers, electrically operated variable refrigerant flow (VRF) air conditioners, close control air conditioners and condensing units serving computer rooms. | Kingdom of Saudi Arabia | Room ACs - Stationary ACs, Chillers - Cooler Towers | Mandatory | Minimum Performance Standard | Entered into force, New | 2016 |  | November 2019 | Electricity |  | Saudi Standard, Metrology and Quality Organization | Energy Efficiency | https://cprc-clasp.ngo/policies/saso-28742016-meps-large-air-conditioners | https://www.intertek.com.cn/Uploadfile/File/SASO-2874_2016.pdf
Sello FIDE No. 074 - Split Air Conditioners With Variable Refrigerant Flow | This endorsement label establishes specifications for split type air conditioners with variable refrigerant flow, using one evaporator and one condenser, without reverse cycle (cooling only), with cooling capacity up to 19.050 Watts (65,000 BTU / h), with a rated supply voltage of 115 volts to 230 volts at a nominal frequency of 60 Hz. | Mexico | Room ACs - Stationary ACs | Voluntary | Endorsement Label | Entered into force, Revised | 2010 | 2017 | September 2022 | Electricity | NOM-026-ENER / NOM-003-SCFI | Fideicomiso para el Ahorro de Energía Eléctrica (FIDE) - Trust for Saving Elect… | Energy Efficiency | https://cprc-clasp.ngo/policies/sello-fide-no-074-split-air-conditioners-variable-refrigerant-flow | https://www.fide.org.mx/wp-content/uploads/sello-fide/especificaciones/esp074_02.pdf
Sello FIDE No. 4113 | This endorsement label establishes specifications for room air conditioner without reverse cycle (cooling) or with reverse cycle (heating), with or without side slots, with air-cooled condenser and refrigerant R22 or higher, with cooling capacity up to 10,600 Watts (36,000 BTU / h), with a rated supply voltage of 115 Volts and 220 Volts, at a nominal frequency of 60 Hz. | Mexico | Room ACs - Stationary ACs | Voluntary | Endorsement Label | Entered into force, Revised | 1998 | 2012 | January 2016 | Electricity | NOM-021-ENER/SCFI/ECOL | Fideicomiso para el Ahorro de Energ Eltrica (FIDE) -Trust for Saving Electrical… | Energy Efficiency | https://cprc-clasp.ngo/policies/sello-fide-no-4113 | http://www.fide.org.mx/index.php?option=com_content&view=article&id=198:especificaciones-sello-fide&catid=82:especificaciones-tipo-a&Itemid=261
Sello FIDE No. 4121 | This endorsement label establishes specifications for split type air conditioners, using one or more evaporators, without reverse cycle (cooling) or with reverse cycle (cooling and heating heat pump), air-cooled condenser, with cooling capacity up to 19.050 Watts (65,000 BTU / h), with a rated supply voltage of 115 volts, 127 volts, 220 volts or 230 volts at a nominal frequency of 60 Hz. | Mexico | Room ACs - Stationary ACs | Voluntary | Endorsement Label | Entered into force, Revised | 1998 | 2012 | January 2016 | Electricity | NOM-23-ENER | Fideicomiso para el Ahorro de Energ Eltrica (FIDE) -Trust for Saving Electrical… | Energy Efficiency | https://cprc-clasp.ngo/policies/sello-fide-no-4121 | http://www.fide.org.mx/index.php?option=com_content&view=article&id=198:especificaciones-sello-fide&catid=82:especificaciones-tipo-a&Itemid=261
SI 994-1 AIR CONDITIONERS AND PERFORMANCE REQUIREMENTS (being revised) / ENERGY SOURCES REGULATIONS (ENERGY EFFICIENCY, ENERGY MARKINGS AND ENERGY RATINGS OF AIR CONDITIONERS) 5765-2004 | Single and Multi Split. Both window type and split type AC. Window type AC is comprised of one unit, intended to be installed at a window or on a wall, or a mobile air conditioner whereby the air dispersed from it faces directly toward the air-conditioned area or heated area. Split type AC is comprised of two or more units whereby at least one unit is located outside the air-conditioned area and the air dispersion is facing directly to the air-conditioned area or heated area. | Israel | Room ACs - Stationary ACs, Central ACs | Mandatory | Comparative Label, Minimum Performance Standard | Entered into force, New | 2004 |  | October 2022 | Electricity |  | Ministry of National Infrastructures, Energy and Water Resources | Energy Efficiency | https://cprc-clasp.ngo/policies/si-994-1-air-conditioners-and-performance-requirements-being-revised-energy-sources | https://portal.sii.org.il/heb/standardization/teken/?tid=795df84f-e1df-4f99-8c18-13cd0216e836
Standard NOM-011-ENER-2006 - Air Conditioners | This policy covers labeling and minimum efficiency requirements for central, package and split type air conditioners, powered by electricity, with nominal cooling capacities of 8,800W to 19,050W, which operate by mechanical compression and which include an air-cooling evaporator coil, a compressor and either an air- or water-cooled condensing coil. Standard NOM-011-ENER-2006 applies to central, package and split type air conditioners, powered by electricity, with nominal cooling capacities of 8,800W to 19,050W, which operate by mechanical compression and which include an air-cooling evaporator coil, a compressor and either an air- or water-cooled condensing coil. | Mexico | Packaged Terminals, Central ACs | Mandatory | Comparative Label, Minimum Performance Standard | Revised, Superseded | 2002 | 2007 | December 2023 | Electricity | NOM-008-SCFI-2002 / NOM-050-SCFI-2004 | Comision Nacional para el Uso Eficiente de la Energia (CONUEE, National Commiss… | Energy Efficiency | https://cprc-clasp.ngo/policies/standard-nom-011-ener-2006-air-conditioners | http://www.dof.gob.mx/normasOficiales/2464/SENER_2_22062007/SENER_2_22062007.htm
Standard NOM-021-ENER/SCFI-2008 - Room Air Conditioners | This policy covers labeling and minimum efficiency requirements for room air conditioners, with or without heating, with air-cooled condensers and with cooling capacities until 10,600 Watts (36,000 Btu/h). It does not apply for mini-split and multi-split air conditioners. | Mexico | Room ACs - Stationary ACs | Mandatory | Comparative Label, Minimum Performance Standard | Entered into force, Revised | 1995 | 2008 | September 2022 | Electricity | NOM-021-ENER/SCFI-2008 | Comision Nacional para el Uso Eficiente de la Energia (CONUEE, National Commiss… | Energy Efficiency | https://cprc-clasp.ngo/policies/standard-nom-021-enerscfi-2008-room-air-conditioners | http://www.dof.gob.mx/nota_detalle_popup.php?codigo=5055676
Standard NOM-023-ENER-2010 - Split Air Conditioners | This policy covers labeling and minimum efficiency requirements for split type air conditioners, free discharge and without air ducts (known as minisplit and multisplit) simple cycle (cold) or reverse cycle (heat pump) in cooling capacity ratings of 1 Wt to 19,050 Wt. | Mexico | Room ACs - Stationary ACs | Mandatory | Comparative Label, Minimum Performance Standard | Entered into force, Revised | 1995 | 2010 | January 2016 | Electricity | NOM-023-ENER-2010 | Comision Nacional para el Uso Eficiente de la Energia (CONUEE, National Commiss… | Energy Efficiency | https://cprc-clasp.ngo/policies/standard-nom-023-ener-2010-split-air-conditioners | http://dof.gob.mx/nota_detalle_popup.php?codigo=5171765
Standard NOM-026-ENER-2015 - Inverter Air Conditioners | This policy covers labeling and minimum efficiency requirements for inverter air conditioners with nominal cooling capacities of 1 Wt to 19 050 Wt, which operate by mechanical compression and include an air-cooling evaporator coil. | Mexico | Room ACs - Stationary ACs | Mandatory | Comparative Label, Minimum Performance Standard | Entered into force, Revised | 1995 | 2016 | December 2023 | Electricity |  | Comision Nacional para el Uso Eficiente de la Energia (CONUEE, National Commiss… | Energy Efficiency | https://cprc-clasp.ngo/policies/standard-nom-026-ener-2015-inverter-air-conditioners | http://dof.gob.mx/nota_detalle.php?codigo=5424751&fecha=09/02/2016
Turkish Official Gazette No 28861 (Transposition of EC 626-2011) | This Regulation establishes requirements for the labelling and the provision of supplementary product information for electric mains-operated air conditioners with a rated capacity of less than or equal to 12 kW for cooling; or heating; if the product has no cooling function. This Regulation shall not apply to: appliances that use non-electric energy sources; or air conditioners of which the condensor- or evaporator-side or both do not use air for heat transfer medium. | Turkey | Room ACs - Stationary ACs, Portable ACs, Packaged Terminals | Voluntary | Comparative Label | Entered into force, New | 2006 |  | September 2018 | Electricity | EC 626-2011 | Ministry of Energy and Natural Resources | Energy Efficiency | https://cprc-clasp.ngo/policies/turkish-official-gazette-no-28861-transposition-ec-626-2011 | https://united4efficiency.org/wp-content/uploads/2017/02/U4E_Policy-Assessment_TUR.pdf
UAE.S 5010-1: 2019 – Labeling – Energy efficiency label for electrical appliances Part 1: household air conditioners. | This standard deals with the energy efficiency labels requirements for residential single package and split-system non-ducted air conditioners. | United Arab Emirates | Room ACs - Stationary ACs | Mandatory | Comparative Label, Minimum Performance Standard | Entered into force, Revised | 2011 | 2019 | June 2021 | Electricity | UAE.S ISO 5151:2011 | Emirates Authority For Standardization & Metrology | Energy Efficiency | https://cprc-clasp.ngo/policies/uaes-5010-1-2019-labeling-energy-efficiency-label-electrical-appliances-part-1-household | https://members.wto.org/crnattachments/2019/TBT/ARE/19_1431_00_e.pdf
UAE.S 5010-5: 2019 – Labeling – Energy efficiency label for electrical appliances - Part 5: commercial and central air conditioners. | This standard deals with the energy efficiency labels and the minimum energy performance standard (MEPS) requirements for factory-made residential, commercial and industrial. | United Arab Emirates | Central ACs | Mandatory | Comparative Label, Minimum Performance Standard | Entered into force, New | 2014 | 2019 | June 2021 | Electricity |  | Emirates Authority For Standardization & Metrology | Energy Efficiency | https://cprc-clasp.ngo/policies/uaes-5010-5-2019-labeling-energy-efficiency-label-electrical-appliances-part-5-commercial | https://members.wto.org/crnattachments/2019/TBT/ARE/19_1430_00_e.pdf