## Policy Search
Policy | Description | Geography | Products Type | Policy Approach | Policy Instrument | Policy Status | Adopted | Revised | Updated by CLASP | Fuel Types | Test Method Applied | Responsible Agency | Related Topics | Permalink | Source
NOM-035-ENER-2025, Energy Efficiency in Unitary Air Conditioners | This standard establishes the minimum Integrated Energy Efficiency Ratio (REEI) levels in cooling mode for unitary air conditioners (package units). It applies to self-contained air conditioners known as unitary type (package unit) in nominal cooling capacities greater than 19,050 W (65,000 BTU/h) and up to 70,340 W (240,000 BTU/h), with or without reversible cycle, air-cooled, electrically operated, that work by mechanical compression, which include a single-speed compressor (Fixed Capacity) or a variable refrigerant flow or frequency compressor (Proportionally Controlled Capacity) or a stepped speed compressor (Staged Capacity) and an air-cooled condenser coil. | Mexico | Packaged Terminals | Mandatory | Comparative Label, Minimum Performance Standard | New | 2025 |  | September 2025 | Electricity | NOM-008-SE-2021 , ANSI/ASHRAE 37-2009 , ANSI/AHRI 340/360-2022 , NMX-Z-013-2015 | Comision Nacional para el Uso Eficiente de la Energia (CONUEE, National Commiss… | Energy Efficiency | https://cprc-clasp.ngo/policies/nom-035-ener-2025-energy-efficiency-unitary-air-conditioners | https://www.dof.gob.mx/normasOficiales/9515/sener/sener.html
Standard NOM-011-ENER-2006 - Air Conditioners | This policy covers labeling and minimum efficiency requirements for central, package and split type air conditioners, powered by electricity, with nominal cooling capacities of 8,800W to 19,050W, which operate by mechanical compression and which include an air-cooling evaporator coil, a compressor and either an air- or water-cooled condensing coil. Standard NOM-011-ENER-2006 applies to central, package and split type air conditioners, powered by electricity, with nominal cooling capacities of 8,800W to 19,050W, which operate by mechanical compression and which include an air-cooling evaporator coil, a compressor and either an air- or water-cooled condensing coil. | Mexico | Packaged Terminals, Central ACs | Mandatory | Comparative Label, Minimum Performance Standard | Revised, Superseded | 2002 | 2007 | December 2023 | Electricity | NOM-008-SCFI-2002 / NOM-050-SCFI-2004 | Comision Nacional para el Uso Eficiente de la Energia (CONUEE, National Commiss… | Energy Efficiency | https://cprc-clasp.ngo/policies/standard-nom-011-ener-2006-air-conditioners | http://www.dof.gob.mx/normasOficiales/2464/SENER_2_22062007/SENER_2_22062007.htm
Turkish Official Gazette No 28861 (Transposition of EC 626-2011) | This Regulation establishes requirements for the labelling and the provision of supplementary product information for electric mains-operated air conditioners with a rated capacity of less than or equal to 12 kW for cooling; or heating; if the product has no cooling function. This Regulation shall not apply to: appliances that use non-electric energy sources; or air conditioners of which the condensor- or evaporator-side or both do not use air for heat transfer medium. | Turkey | Room ACs - Stationary ACs, Portable ACs, Packaged Terminals | Voluntary | Comparative Label | Entered into force, New | 2006 |  | September 2018 | Electricity | EC 626-2011 | Ministry of Energy and Natural Resources | Energy Efficiency | https://cprc-clasp.ngo/policies/turkish-official-gazette-no-28861-transposition-ec-626-2011 | https://united4efficiency.org/wp-content/uploads/2017/02/U4E_Policy-Assessment_TUR.pdf