## Policy Search
Policy | Description | Geography | Products Type | Policy Approach | Policy Instrument | Policy Status | Adopted | Revised | Updated by CLASP | Fuel Types | Test Method Applied | Responsible Agency | Related Topics | Permalink | Source
DRAFT Mexican Official Standard PROY-NOM-034-ENER/SE-2020 | This Draft Official Mexican Standard establishes the minimum Energy Efficiency of ceiling fans , with or without lighting equipment and, wall, pedestal, floor and table fans, as well as the test methods, safety requirements, the labeling and the procedure for conformity assessment. | Mexico | Ceiling Fans, Portable Fans | Mandatory | Minimum Performance Standard | Under development |  |  | December 2023 | Electricity |  | La Comisión Nacional para el Uso Eficiente de la Energía (Conuee) | Energy Efficiency | https://cprc-clasp.ngo/policies/draft-mexican-official-standard-proy-nom-034-enerse-2020 | https://dof.gob.mx/nota_detalle.php?codigo=5612480&fecha=02/03/2021#gsc.tab=0
Draft standard PROY-NOM-014-ENER-2020 | This standard establishes the minimum energy efficiency values, test method, marking requirements, and conformity assessment procedure applicable to single rotational frequency, continuous duty, open- or closed-loop, air-cooled, single-phase squirrel-cage electric AC induction motors with a rated output of 0.180 kW to 2.238 kW, 2, 4 or 6 poles, split-phase, capacitor-start, or with two capacitors, or connected with a permanent capacitor, which are imported, manufactured or marketed within Mexico. It does not apply to electric motors which require auxiliary or additional cooling equipment. | Mexico | 1-Phase Motors | Mandatory | Minimum Performance Standard | Under development |  |  | December 2023 | Electricity |  | National Commission for the Efficient Use of Energy | Industrial Sector | https://cprc-clasp.ngo/policies/draft-standard-proy-nom-014-ener-2020 | https://www.dof.gob.mx/nota_detalle.php?codigo=5608195&fecha=18/12/2020#gsc.tab=0
MEPS schemes for non-directional lamps | This regulation is based on the European Union Commission regulation 244/2009 to phase out incandescent lamps. | Bahrain | Non-Directional lamps | Mandatory | Minimum Performance Standard | Entered into force, New | 2015 |  | October 2019 | Electricity |  | Ministry of Industry and Commerce | Energy Efficiency | https://cprc-clasp.ngo/policies/meps-schemes-non-directional-lamps | http://www.seu.gov.bh/wp-content/uploads/2018/04/02_NEEAP_full-report.pdf
NOM-003-ENER-2021 | This standard establishes the minimum levels of thermal efficiency that water heaters for domestic and commercial use must meet, the test methods used to verify said compliance, and the requirements that must be included in the user information label, as well as the procedure for evaluating the conformity of these products. This standard applies to water heaters for domestic and commercial use that use liquefied petroleum gas or natural gas as fuel, and provide only hot water in the liquid phase. Water heaters with a thermal load greater than 108.0 kW, absolute working pressures greater than 600 kPa or water temperatures greater than 87.0 °C (360.15 K) are excluded from the scope of application. This policy applies to products that are imported, manufactured, or marketed within the United Mexican States. | Mexico | Instantaneous Water Heaters, Storage Water Heaters | Mandatory | Comparative Label, Minimum Performance Standard | Entered into force, New | 2021 |  | September 2025 | Gas, LPG |  | Comision Nacional para el Uso Eficiente de la Energia (CONUEE, National Commiss… | Energy Efficiency | https://cprc-clasp.ngo/policies/nom-003-ener-2021 | https://dof.gob.mx/nota_detalle.php?codigo=5629991&fecha=15/09/2021#gsc.tab=0
NOM-004-ENER-2025, Energy efficiency for motor pumps and motor pumps for pumping clean water, with capacities from 0.149 kW (1/5 HP) to 1.492 kW (2 HP). | This standard establishes the maximum Pump Energy Index (PEI) that motor-pump and motor-pump assemblies must meet for clean water handling. It applies to the motor pump and motor pump assembly, which use single-phase squirrel-cage induction motors, for handling clean water in powers from 0.149 kW (1/5 HP) to 1.492 kW (2 HP). | Mexico | Pumps Other | Mandatory | Minimum Performance Standard | Entered into force, Revised | 2014 | 2025 | September 2025 | Electricity |  | Comision Nacional para el Uso Eficiente de la Energia (CONUEE, National Commiss… | Energy Efficiency | https://cprc-clasp.ngo/policies/nom-004-ener-2025-energy-efficiency-motor-pumps-and-motor-pumps-pumping-clean-water | https://www.dof.gob.mx/normasOficiales/9501/sener/sener.html
NOM-005-ENER-2016 | This policy covers labeling and minimum efficiency requirements for household electric clothes washers. | Mexico | Washing Machines | Mandatory | Comparative Label, Minimum Performance Standard | Entered into force, Revised | 2010 | 2016 | December 2023 | Electricity | NMX-J-585-ANCE-2014 | Comision Nacional para el Uso Eficiente de la Energia (CONUEE, National Commiss… | Energy Efficiency | https://cprc-clasp.ngo/policies/nom-005-ener-2016 | https://www.dof.gob.mx/nota_detalle.php?codigo=5460980&fecha=15/11/2016#gsc.tab=0
NOM-006-ENER-2015, Electromechanical Energy Efficiency in Deep-Well Pumping Systems in Operation | This standard establishes the minimum energy efficiency values ​​that deep-well pumping systems installed in the field. It applies to vertical turbine-type pumps with external electric motors and submersible pumps, used for pumping water from deep wells, in the power range of 5.5 - 261 kW (7.5 - 350 hp). | Mexico | Agricultural Pumps, Pumps Other | Mandatory | Minimum Performance Standard | Entered into force, Revised | 2004 | 2015 | September 2025 | Electricity | ANSI/HI 14.6-2011 | Comision Nacional para el Uso Eficiente de la Energia (CONUEE, National Commiss… | Energy Efficiency | https://cprc-clasp.ngo/policies/nom-006-ener-2015-electromechanical-energy-efficiency-deep-well-pumping-systems-operation | https://dof.gob.mx/nota_detalle.php?codigo=5393140&fecha=21/05/2015#gsc.tab=0
NOM-010-ENER-2004 | Standard NOM-010-ENER-2004 applies to submersible deep well type clean water motor pumps operated by a submersible three-phase electric motor. The standard does not apply to sewage and mud pumps. | Mexico | Pumps Other | Mandatory | Minimum Performance Standard | Entered into force, Revised | 1996 | 2005 | December 2020 | Electricity | NOM-010-ENER-2004 | Comision Nacional para el Uso Eficiente de la Energia (CONUEE, National Commiss… | Energy Efficiency | https://cprc-clasp.ngo/policies/nom-010-ener-2004 | http://dof.gob.mx/nota_detalle.php?codigo=2033456&fecha=18/04/2005
NOM-011-ENER-2025, Energy Efficiency in Central, Packaged, and Split Air Conditioners | This standard establishes the minimum Seasonal Energy Efficiency Ratio (SEER) level that applies to central, package, or split-type air conditioners with a duct system, operated with electrical energy, in nominal cooling capacities from 5,275 W to 19,050 W that operate by mechanical compression and include an air-cooled evaporator coil, an air-cooled condenser coil, and that include a single-speed compressor ( fixed capacity) or an inverter compressor (variable frequency or refrigerant flow) or a compressor that uses two stages (stage capacity), with or without a reversible cycle. | Mexico | Central ACs | Mandatory | Comparative Label, Minimum Performance Standard | Entered into force, Revised | 2006 | 2025 | September 2025 | Electricity | ANSI/ASHRAE 37 | Comision Nacional para el Uso Eficiente de la Energia (CONUEE, National Commiss… | Energy Efficiency | https://cprc-clasp.ngo/policies/nom-011-ener-2025-energy-efficiency-central-packaged-and-split-air-conditioners | https://dof.gob.mx/nota_detalle.php?codigo=5756076&fecha=29/04/2025#gsc.tab=0
NOM-012-ENER-2019, Energy Efficiency of Condensing and Evaporating Units for Refrigeration | This standard establishes the energy efficiency requirements for condensing and evaporating units for refrigeration, which are manufactured for installation outdoors or interiors with cooling power greater than or equal to 746 W (2,547 BTU/h) and less than 26,000 W ( 88,716 BTU/h) at medium temperature, and less than 9,500 W (32,415 BTU/h) at low temperature. b) Low-profile evaporator units for refrigeration that are designed to operate with a refrigerant and powered by direct expansion in humid and/or dry conditions with nominal cooling capacities greater than or equal to 300 W (1,023 BTU/h) and less than 40,000 W (136,482 BTU/h) at medium temperature, and less than 13,000 W (44,397 BTU/h) at low temperature. | Mexico | Refrigerant Compressors | Mandatory | Comparative Label, Minimum Performance Standard | Entered into force, New | 2020 |  | September 2025 | Electricity | ANSI/ASHRAE Standard 23.1-2010 , | Comision Nacional para el Uso Eficiente de la Energia (CONUEE, National Commiss… | Energy Efficiency | https://cprc-clasp.ngo/policies/nom-012-ener-2019-energy-efficiency-condensing-and-evaporating-units-refrigeration | https://www.dof.gob.mx/nota_detalle_popup.php?codigo=5608445
NOM-014-ENER-2004 | Standards NOM-014-ENER-2004 applies to single-phase squirrel cage air-cooled induction AC motors with a rated output of 0.180 kW to 1.500 kW, with single rotation frequency, 2, 4 or 6 poles, split phase or capacitor start, open or closed. | Mexico | 1-Phase Motors | Mandatory | Minimum Performance Standard | Revised, Superseded | 1997 | 2005 | December 2023 | Electricity |  | Comision Nacional para el Uso Eficiente de la Energia (CONUEE, National Commiss… | Energy Efficiency, Industrial Sector | https://cprc-clasp.ngo/policies/nom-014-ener-2004 | http://dof.gob.mx/nota_detalle.php?codigo=4919668&fecha=19/04/2005
NOM-014-ENER-2025, Energy efficiency of single-phase, induction, squirrel-cage, air-cooled alternating current electric motors with rated power from 0.180 kW to 2.238 kW | This standard establishes the minimum energy efficiency values, the testing method, marking requirements, and conformity assessment procedure; applicable to alternating current, single-phase, induction, squirrel-cage, air-cooled electric motors, whether open or closed, continuous duty, single-speed, with rated power from 0.180 kW to 2.238 kW, with 2, 4, or 6 poles, split-phase, or capacitor-start, or with two capacitors, or with a permanently connected capacitor. | Mexico | 1-Phase Motors | Mandatory | Minimum Performance Standard | Entered into force, Revised | 2004 | 2025 | September 2025 | Electricity | NOM-008-SE-2021 , IEC 60034-2-1:2024 Rotating electrical machines - Part 2-1 , IEEE 114-2010-IEEE | Comision Nacional para el Uso Eficiente de la Energia (CONUEE, National Commiss… | Energy Efficiency | https://cprc-clasp.ngo/policies/nom-014-ener-2025-energy-efficiency-single-phase-induction-squirrel-cage-air-cooled | https://www.dof.gob.mx/normasOficiales/9505/sener/sener.html
NOM-015-ENER-2018 | The Standard establishes the maximum energy consumption limits, labeling requirements, and test methods for household refrigerators, freezers, refrigerator-freezers operated by hermetic motor compressors sold in Mexico. | Mexico | Refrigerators-Freezers, Freezers-only | Mandatory | Minimum Performance Standard | Entered into force, New | 2018 |  | December 2023 | Electricity | NOM-015-ENER-2018 | Comision Nacional para el Uso Eficiente de la Energia (CONUEE, National Commiss… | Energy Efficiency | https://cprc-clasp.ngo/policies/nom-015-ener-2018 | http://www.dof.gob.mx/nota_detalle.php?codigo=5529394&fecha=28/06/2018
NOM-016-ENER-2025, Energy efficiency of three-phase, induction, squirrel-cage AC motors, rated power 0.746 kW to 373 kW | This standard establishes the minimum energy efficiency values, the test method, the marking requirements and the conformity assessment procedure, applicable to alternating current, three-phase, induction, squirrel-cage (asynchronous) electric motors, with a nominal power of 0.746 kW to 373 kW, with 2, 4, 6 or 8 poles, with at least one marked nominal electrical voltage of up to 600 V, 50 Hz and 60 Hz, open or closed, with a single rotation frequency (rotation speed on the motor shaft or arrow), with a horizontal or vertical mounting position, air-cooled and continuous operation. | Mexico | 3-Phase Motors | Mandatory | Minimum Performance Standard | Revised | 2016 | 2025 | September 2025 | Electricity | NMX-J-075/1-1994-ANCE , NMX-J-075/2-1994-ANCE , NMX-J-075/3-1994-ANCE | Comision Nacional para el Uso Eficiente de la Energia (CONUEE, National Commiss… | Energy Efficiency | https://cprc-clasp.ngo/policies/nom-016-ener-2025-energy-efficiency-three-phase-induction-squirrel-cage-ac-motors-rated | https://www.dof.gob.mx/normasOficiales/9514/sener/sener.html
NOM-017-ENER/SCFI-2012 | This Official Mexican Standard applies to all self-ballasted compact fluorescent lamps without enclosure, with enclosure and reflector integrated with any type of base, in voltages from 100 V to 277 V c.a. and 50 Hz or 60 Hz, which are manufactured, imported or traded on the national territory. | Mexico | Non-Directional lamps | Mandatory | Minimum Performance Standard | Entered into force, Revised | 2012 | 2013 | December 2023 | Electricity | NOM-017-ENER/SCFI-2012 | Comision Nacional para el Uso Eficiente de la Energia (CONUEE, National Commiss… | Energy Efficiency | https://cprc-clasp.ngo/policies/nom-017-enerscfi-2012 | http://dof.gob.mx/nota_detalle.php?codigo=5284393&fecha=09/01/2013
NOM-021-ENER/SCFI-2017 | This Official Mexican Standard (NOM) establishes the specifications and test methods of the Combined Energy Efficiency Ratio (REEC) and standby mode, as well as the user safety specifications and the applicable test methods to verify said specifications. Likewise, it establishes the type of information that the Energy Efficiency label must bear, which in addition to the marking, the devices subject to this NOM must carry. Applies to new room type air conditioners, with or without heating, with air-cooled condenser and with cooling capacities of up to 10,600 Wt, domestic and foreign that are marketed in Mexico. For the room air conditioners that operate in the heating mode and without heating in the same device (reverse cycle), only the REEC specifications for its cooling mode apply. Not applicable for split room type air conditioners. | Mexico | Room ACs - Stationary ACs | Mandatory | Minimum Performance Standard | Entered into force, Revised | 1995 | 2017 | December 2023 | Electricity | NOM-021-ENER/SCFI-2017 | Comision Nacional para el Uso Eficiente de la Energia (CONUEE, National Commiss… | Energy Efficiency | https://cprc-clasp.ngo/policies/nom-021-enerscfi-2017 | https://dof.gob.mx/nota_detalle.php?codigo=5489444&fecha=07/07/2017
NOM-023-ENER-2018 | Applies to split type air conditioners; free discharge and without air ducts -known as minisplit and multisplit; simple cycle -cold; or reverse cycle -heat pump; in cooling capacity ratings of 1 Wt to 19050 Wt. | Mexico | Room ACs - Stationary ACs | Mandatory | Minimum Performance Standard | Entered into force, Revised | 1995 | 2018 | December 2023 | Electricity |  | Comision Nacional para el Uso Eficiente de la Energia (CONUEE, National Commiss… | Energy Efficiency | https://cprc-clasp.ngo/policies/nom-023-ener-2018 | https://www.gob.mx/cms/uploads/attachment/file/349255/023.pdf
NOM-027-ENER/SCFI-2018 - Solar water heaters |  | Mexico | Instantaneous Water Heaters, Storage Water Heaters | Mandatory | Minimum Performance Standard | Entered into force, New | 2018 |  | December 2023 | Electricity, Gas, LPG, Solar | NMX-ES-004-NORMEX-2010 | Comision Nacional para el Uso Eficiente de la Energia (CONUEE, National Commiss… | Energy Efficiency | https://cprc-clasp.ngo/policies/nom-027-enerscfi-2018-solar-water-heaters | https://www.gob.mx/cms/uploads/attachment/file/386123/nom-027-enerscfi.pdf
NOM-028-ENER-2017 | This Official Mexican Standard establishes the minimum efficiency limits for general- purpose lamps, intended for the lighting of the residential, commercial, services, industrial and public lighting sectors , as well as their test methods. This Official Mexican Standard applies to general-purpose lamps intended for lighting in the residential, commercial, services, industrial and public lighting sectors, such as: incandescent, incandescent with halogen, linear fluorescent, high intensity discharge and mixed light; that are imported, manufactured, and / or marketed within the national territory. | Mexico | Tubular Lamps, Non-Directional lamps | Mandatory | Minimum Performance Standard | Entered into force, Revised | 2010 | 2018 | December 2023 | Electricity | NOM-028-ENER-2017 | Comision Nacional para el Uso Eficiente de la Energia (CONUEE, National Commiss… | Energy Efficiency | https://cprc-clasp.ngo/policies/nom-028-ener-2017 | http://www.dof.gob.mx/nota_detalle.php?codigo=5515627&fecha=09/03/2018
NOM-029-ENER-2017, Energy efficiency of external power supplies | This standard aims to establish the minimum values ​​of energy efficiency in operation, the maximum limits of electrical power in no-load or empty mode, the test methods for their evaluation and the specifications of the minimum information to be marked on external power supplies (FAE) that are intended to convert the alternating current (AC) line voltage to a single fixed output voltage level in direct current (DC) at a time and with a maximum output power less than or equal to 250.0 W, as well as those that have a switch that allows the user to manually choose between different output voltage levels. | Mexico | External Power Supply | Mandatory | Minimum Performance Standard | New | 2017 |  | September 2025 | Electricity | NMX-I-281-NYCE-2012 | Comision Nacional para el Uso Eficiente de la Energia (CONUEE, National Commiss… | Energy Efficiency | https://cprc-clasp.ngo/policies/nom-029-ener-2017-energy-efficiency-external-power-supplies | https://www.dof.gob.mx/nota_detalle_popup.php?codigo=5502802
NOM-030-ENER-2016 | This Official Mexican Standard establishes the specifications and test methods for integrated LED lamps for general lighting, it is applicable to all omnidirectional and directional integrated LED lamps, which are intended for general lighting, from 100 V to 277 V ac and 50 Hz or 60 Hz frequency, which are manufactured or imported for sale within the national territory. | Mexico | Non-Directional lamps, Directional Lamps | Mandatory | Minimum Performance Standard | Entered into force, Revised | 2012 | 2017 | November 2019 | Electricity | NOM-030-ENER-2016 | Comision Nacional para el Uso Eficiente de la Energia (CONUEE, National Commiss… | Energy Efficiency | https://cprc-clasp.ngo/policies/nom-030-ener-2016 | http://www.dof.gob.mx/nota_detalle.php?codigo=5469188&fecha=17/01/2017
NOM-031-ENER-2019 - LED luminaires for Lighting Roads and Public Outdoor Areas | This policy applies to luminaires with light-emitting diodes (LED) intended for lighting roads and public outdoor areas. Products in scope include those that use the electrical energy of the service for their public supply, as well as other sources of energy, such as cells, batteries, accumulators, and self-generation, in alternating current and/or direct current, with a nominal voltage up to 480V in alternating current and up to 100 V direct current. This policy excludes decorative or ornamental lighting of public outdoor areas; signaling, color-changing light, or monochromatic light (green, red, yellow, blue, etc.); and lighting that is intended for installation on the floor, under water, or in classified or dangerous areas. | Mexico | Streetlighting | Mandatory | Minimum Performance Standard | Entered into force, New | 2021 |  | December 2023 | Electricity | NMX-J-507/2-ANCE-2013 , NMX-J-610/4-5-ANCE-2013 | Comision Nacional para el Uso Eficiente de la Energia (CONUEE, National Commiss… | Energy Efficiency | https://cprc-clasp.ngo/policies/nom-031-ener-2019-led-luminaires-lighting-roads-and-public-outdoor-areas | https://www.gob.mx/conuee/documentos/norma-oficial-mexicana-nom-031-ener-2019
NOM-033-ENER-2019 - AC motors cooled with air | This policy defines the minimum energy efficiency values, test method, marking, and procedure for assessing the conformity of air-cooled alternating current (AC) electric motors with nominal electrical voltage up to 240V; a nominal power greater than or equal to 1W and less than 180W; 2-, 4- and 6-pole, squirrel cage induction motors, as well as motors that are electronically switched. | Mexico | 1-Phase Motors | Mandatory | Minimum Performance Standard | Entered into force, New | 2021 |  | December 2023 | Electricity |  | https://www.dof.gob.mx/nota_detalle.php?codigo=5624457&fecha=21/07/2021#gsc.tab… | Energy Efficiency, Industrial Sector | https://cprc-clasp.ngo/policies/nom-033-ener-2019-ac-motors-cooled-air | https://www.dof.gob.mx/nota_detalle.php?codigo=5624457&fecha=21/07/2021#gsc.tab=0
NOM-035-ENER-2025, Energy Efficiency in Unitary Air Conditioners | This standard establishes the minimum Integrated Energy Efficiency Ratio (REEI) levels in cooling mode for unitary air conditioners (package units). It applies to self-contained air conditioners known as unitary type (package unit) in nominal cooling capacities greater than 19,050 W (65,000 BTU/h) and up to 70,340 W (240,000 BTU/h), with or without reversible cycle, air-cooled, electrically operated, that work by mechanical compression, which include a single-speed compressor (Fixed Capacity) or a variable refrigerant flow or frequency compressor (Proportionally Controlled Capacity) or a stepped speed compressor (Staged Capacity) and an air-cooled condenser coil. | Mexico | Packaged Terminals | Mandatory | Comparative Label, Minimum Performance Standard | New | 2025 |  | September 2025 | Electricity | NOM-008-SE-2021 , ANSI/ASHRAE 37-2009 , ANSI/AHRI 340/360-2022 , NMX-Z-013-2015 | Comision Nacional para el Uso Eficiente de la Energia (CONUEE, National Commiss… | Energy Efficiency | https://cprc-clasp.ngo/policies/nom-035-ener-2025-energy-efficiency-unitary-air-conditioners | https://www.dof.gob.mx/normasOficiales/9515/sener/sener.html
Regulation on Energy Labelling and Minimum Energy Performance Requirements for Air-Conditioners | This policy establishes requirements for the placing on Bahraini market the energy labelling requirements and Minimum Energy Performance Standard (MEPS) requirements for single-package and split-system non ducted air conditioners using air and water-cooled condensers and ducted air-conditioners using air-to air heat pumps for residential, commercial and industrial sector as applicable in accordance with Bahraini Standards. | Bahrain | Room ACs - Stationary ACs | Mandatory | Comparative Label, Minimum Performance Standard | Entered into force, Revised | 2015 | 2018 | August 2019 | Electricity | GSO ISO 5151 | Ministry of Industry and Commerce | Energy Efficiency | https://cprc-clasp.ngo/policies/regulation-energy-labelling-and-minimum-energy-performance-requirements-air-conditioners | https://ec.europa.eu/growth/tools-databases/tbt/en/search/?tbtaction=search.detail&Country_ID=BHR&num=397&dspLang=en&basdatedeb=&basdatefin=&baspays=BHR&basnotifnum=&basnotifnum2=&bastypepays=ANY&baskeywords=
Standard NOM-001-ENER-2014 - Pumps | Standard NOM-001-ENER-2014 applies to vertical turbine pumps with external vertical electric motor for pumping clean water as specified in the standard. | Mexico | Pumps Other | Mandatory | Minimum Performance Standard | Entered into force, Revised | 2000 | 2014 | September 2022 | Electricity | NOM-008-SCFI-2002 / NOM-016-ENER-2010 | Comision Nacional para el Uso Eficiente de la Energia (CONUEE, National Commiss… | Energy Efficiency | https://cprc-clasp.ngo/policies/standard-nom-001-ener-2014-pumps | http://www.dof.gob.mx/nota_detalle.php?codigo=5355493&fecha=06/08/2014
Standard NOM-002-SEDE/ENER-2014 - Distribution Transformers | This standard establishes requirements for safety and energy-efficiency for distribution transformers (liquid-immersed units). | Mexico | Distribution Transformers | Mandatory | Minimum Performance Standard | Entered into force, Revised | 1997 | 2014 | December 2023 | Electricity | NMX-J-169-ANCE-2004 | Comision Nacional para el Uso Eficiente de la Energia (CONUEE, National Commiss… | Energy Efficiency | https://cprc-clasp.ngo/policies/standard-nom-002-sedeener-2014-distribution-transformers | http://www.dof.gob.mx/nota_detalle.php?codigo=5358207&fecha=29/08/2014
Standard NOM-003-ENER-2011 - Domestic and Commercial Water Heaters | This policy covers labeling and minimum efficiency requirements for domestic and commercial water heaters which use LPG or natural gas with a heat load | Mexico | Instantaneous Water Heaters, Storage Water Heaters | Mandatory | Comparative Label, Minimum Performance Standard | Entered into force, New | 2011 |  | September 2022 | Gas | NOM-003-ENER-2011 | Comision Nacional para el Uso Eficiente de la Energia (CONUEE, National Commiss… | Energy Efficiency | https://cprc-clasp.ngo/policies/standard-nom-003-ener-2011-domestic-and-commercial-water-heaters | http://www.dof.gob.mx/normasOficiales/4458/sener/sener.htm
Standard NOM-004-ENER-2014 - Domestic Water Pumps | This policy covers labeling and minimum efficiency requirements for residential water pumps and residential water motor pumps (using single-phase squirrel-cage induction motors), respectively, and the test methods for verifying compliance therewith. Standard NOM-004-ENER-2014 applies to clean-water pumps and motor pumps with a power rating of 0.187 kW to 0.746 kW. | Mexico | Pumps Other | Mandatory | Comparative Label, Minimum Performance Standard | Revised, Superseded | 1994 | 2014 | September 2022 | Electricity | NOM-004-ENER-2008 | Comision Nacional para el Uso Eficiente de la Energia (CONUEE, National Commiss… | Energy Efficiency | https://cprc-clasp.ngo/policies/standard-nom-004-ener-2014-domestic-water-pumps | http://dof.gob.mx/nota_detalle.php?codigo=5361894&fecha=30/09/2014
Standard NOM-011-ENER-2006 - Air Conditioners | This policy covers labeling and minimum efficiency requirements for central, package and split type air conditioners, powered by electricity, with nominal cooling capacities of 8,800W to 19,050W, which operate by mechanical compression and which include an air-cooling evaporator coil, a compressor and either an air- or water-cooled condensing coil. Standard NOM-011-ENER-2006 applies to central, package and split type air conditioners, powered by electricity, with nominal cooling capacities of 8,800W to 19,050W, which operate by mechanical compression and which include an air-cooling evaporator coil, a compressor and either an air- or water-cooled condensing coil. | Mexico | Packaged Terminals, Central ACs | Mandatory | Comparative Label, Minimum Performance Standard | Revised, Superseded | 2002 | 2007 | December 2023 | Electricity | NOM-008-SCFI-2002 / NOM-050-SCFI-2004 | Comision Nacional para el Uso Eficiente de la Energia (CONUEE, National Commiss… | Energy Efficiency | https://cprc-clasp.ngo/policies/standard-nom-011-ener-2006-air-conditioners | http://www.dof.gob.mx/normasOficiales/2464/SENER_2_22062007/SENER_2_22062007.htm
Standard NOM-015-ENER-2012 - Domestic Refrigerators and Freezers | This policy covers labeling and minimum efficiency requirements for electric household refrigerators and freezers. | Mexico | Refrigerators-Freezers, Freezers-only | Mandatory | Comparative Label, Minimum Performance Standard | Entered into force, New | 2012 |  | September 2022 | Electricity | NOM-15-ENER-2012 | Comision Nacional para el Uso Eficiente de la Energia (CONUEE, National Commiss… | Energy Efficiency | https://cprc-clasp.ngo/policies/standard-nom-015-ener-2012-domestic-refrigerators-and-freezers | http://dof.gob.mx/nota_detalle.php?codigo=5234117&fecha=16/02/2012
Standard NOM-016-ENER-2016 - Three Phase Motors | Standard NOM-016-ENER-2016 applies to alternating current, three-phase, induction, squirrel cage type electric motors, with a rated output of 0.746 kW to 373 kW, with nominal electrical voltage up to 600 V, open or closed, single frequency (speed of rotation on the motor shaft or shaft) of rotation, horizontal mounting position or vertical, air-cooled and continuous regime, marketed in national territory. | Mexico | 3-Phase Motors | Mandatory | Minimum Performance Standard | Entered into force, Revised, To Be Superseded | 2010 | 2016 | December 2023 | Electricity | NOM-008-SCFI / NOM-106-SCFI-2000 | Comision Nacional para el Uso Eficiente de la Energia (CONUEE, National Commiss… | Energy Efficiency, Industrial Sector | https://cprc-clasp.ngo/policies/standard-nom-016-ener-2016-three-phase-motors | https://dof.gob.mx/nota_detalle.php?codigo=5460981&fecha=15/11/2016#gsc.tab=0
Standard NOM-019-ENER-2009 - Tortilla Making Machines | This policy covers minimum requirements for mechanized tortilla-making machines, used to prepare corn and wheat tortillas, which use LPG or natural gas as fuel and are operated by AC electric motors. Not included are domestic manual tortilla-making machines, which are not operated by electric motors. | Mexico | Tortilla Making Machines | Mandatory | Minimum Performance Standard | Entered into force, Revised | 2008 |  | December 2023 | Electricity | NOM-019-ENER-2009 | Comision Nacional para el Uso Eficiente de la Energia (CONUEE, National Commiss… | Energy Efficiency, Industrial Sector | https://cprc-clasp.ngo/policies/standard-nom-019-ener-2009-tortilla-making-machines | http://dof.gob.mx/nota_detalle.php?codigo=5072738&fecha=09/12/2008
Standard NOM-021-ENER/SCFI-2008 - Room Air Conditioners | This policy covers labeling and minimum efficiency requirements for room air conditioners, with or without heating, with air-cooled condensers and with cooling capacities until 10,600 Watts (36,000 Btu/h). It does not apply for mini-split and multi-split air conditioners. | Mexico | Room ACs - Stationary ACs | Mandatory | Comparative Label, Minimum Performance Standard | Entered into force, Revised | 1995 | 2008 | September 2022 | Electricity | NOM-021-ENER/SCFI-2008 | Comision Nacional para el Uso Eficiente de la Energia (CONUEE, National Commiss… | Energy Efficiency | https://cprc-clasp.ngo/policies/standard-nom-021-enerscfi-2008-room-air-conditioners | http://www.dof.gob.mx/nota_detalle_popup.php?codigo=5055676
Standard NOM-022-ENER/SCFI-2014 - Commercial Refrigeration | This policy covers labeling and minimum efficiency requirements for self-contained commercial electric refrigeration appliances; new, used or rebuilt: Upright coolers with one or more front-opening doors, Chest coolers, Chest freezers, Upright freezers, Closed display cabinets, Cabinets for bagged ice. | Mexico | Refrigerated Cabinets, Refrigerators-Freezers, Freezers-only | Mandatory | Comparative Label, Minimum Performance Standard | Entered into force, Revised | 2008 | 2014 | December 2023 | Electricity | NOM-008-SCFI-2002 / NOM-024-SCFI-1998 / NOM-106-SCFI-2000 | Comision Nacional para el Uso Eficiente de la Energia (CONUEE, National Commiss… | Energy Efficiency | https://cprc-clasp.ngo/policies/standard-nom-022-enerscfi-2014-commercial-refrigeration | http://www.dof.gob.mx/nota_detalle.php?codigo=5372759&fecha=27/11/2014
Standard NOM-023-ENER-2010 - Split Air Conditioners | This policy covers labeling and minimum efficiency requirements for split type air conditioners, free discharge and without air ducts (known as minisplit and multisplit) simple cycle (cold) or reverse cycle (heat pump) in cooling capacity ratings of 1 Wt to 19,050 Wt. | Mexico | Room ACs - Stationary ACs | Mandatory | Comparative Label, Minimum Performance Standard | Entered into force, Revised | 1995 | 2010 | January 2016 | Electricity | NOM-023-ENER-2010 | Comision Nacional para el Uso Eficiente de la Energia (CONUEE, National Commiss… | Energy Efficiency | https://cprc-clasp.ngo/policies/standard-nom-023-ener-2010-split-air-conditioners | http://dof.gob.mx/nota_detalle_popup.php?codigo=5171765
Standard NOM-025-ENER-2013 - Domestic Gas Cooking Appliances | This policy covers labeling and minimum efficiency requirements for household gas cooking appliances. | Mexico | Ovens, Cooktops or Hobs | Mandatory | Comparative Label, Minimum Performance Standard | Entered into force, New | 2013 |  | December 2023 | Gas | NOM-010-SESH-2012 | Comision Nacional para el Uso Eficiente de la Energia (CONUEE, National Commiss… | Energy Efficiency | https://cprc-clasp.ngo/policies/standard-nom-025-ener-2013-domestic-gas-cooking-appliances | http://www.dof.gob.mx/nota_detalle.php?codigo=5302707&fecha=17/06/2013
Standard NOM-026-ENER-2015 - Inverter Air Conditioners | This policy covers labeling and minimum efficiency requirements for inverter air conditioners with nominal cooling capacities of 1 Wt to 19 050 Wt, which operate by mechanical compression and include an air-cooling evaporator coil. | Mexico | Room ACs - Stationary ACs | Mandatory | Comparative Label, Minimum Performance Standard | Entered into force, Revised | 1995 | 2016 | December 2023 | Electricity |  | Comision Nacional para el Uso Eficiente de la Energia (CONUEE, National Commiss… | Energy Efficiency | https://cprc-clasp.ngo/policies/standard-nom-026-ener-2015-inverter-air-conditioners | http://dof.gob.mx/nota_detalle.php?codigo=5424751&fecha=09/02/2016
Standard NOM-031-ENER-2012 - LED Street Lighting | This Official Mexican Standard establishes the luminous efficacy specifications for luminaires with light emitting diodes (LEDs), destined for roads and public outdoor areas, as well as the applicable test methods to verify said specifications. | Mexico | Streetlighting | Mandatory | Minimum Performance Standard | Entered into force, New | 2012 |  | September 2022 | Electricity | NOM-008-SCFI-2002 / NOM-024-SCFI-1998 / NMX-J-507/2-ANCE-2010 / NMX-J-550/4-5-ANCE-2006 | Comision Nacional para el Uso Eficiente de la Energia (CONUEE, National Commiss… | Energy Efficiency | https://cprc-clasp.ngo/policies/standard-nom-031-ener-2012-led-street-lighting | http://dof.gob.mx/nota_detalle.php?codigo=5276652&fecha=06/11/2012
Standard NOM-032-ENER-2013 - Electrical Equipment in Standby Mode | This policy covers labeling and minimum efficiency requirements for various appliances and equipment in standby mode. | Mexico | Stand-by and networked devices | Mandatory | Comparative Label, Minimum Performance Standard | Entered into force, New | 2014 |  | September 2022 | Electricity | NOM-008-SCFI-2002 / NOM-024-SCFI-1998 | Comision Nacional para el Uso Eficiente de la Energia (CONUEE, National Commiss… | Energy Efficiency | https://cprc-clasp.ngo/policies/standard-nom-032-ener-2013-electrical-equipment-standby-mode | http://www.dof.gob.mx/nota_detalle.php?codigo=5330530&fecha=23/01/2014