## Policy Search
Policy | Description | Geography | Products Type | Policy Approach | Policy Instrument | Policy Status | Adopted | Revised | Updated by CLASP | Fuel Types | Test Method Applied | Responsible Agency | Related Topics | Permalink | Source
NOM-003-ENER-2021 | This standard establishes the minimum levels of thermal efficiency that water heaters for domestic and commercial use must meet, the test methods used to verify said compliance, and the requirements that must be included in the user information label, as well as the procedure for evaluating the conformity of these products. This standard applies to water heaters for domestic and commercial use that use liquefied petroleum gas or natural gas as fuel, and provide only hot water in the liquid phase. Water heaters with a thermal load greater than 108.0 kW, absolute working pressures greater than 600 kPa or water temperatures greater than 87.0 °C (360.15 K) are excluded from the scope of application. This policy applies to products that are imported, manufactured, or marketed within the United Mexican States. | Mexico | Instantaneous Water Heaters, Storage Water Heaters | Mandatory | Comparative Label, Minimum Performance Standard | Entered into force, New | 2021 |  | September 2025 | Gas, LPG |  | Comision Nacional para el Uso Eficiente de la Energia (CONUEE, National Commiss… | Energy Efficiency | https://cprc-clasp.ngo/policies/nom-003-ener-2021 | https://dof.gob.mx/nota_detalle.php?codigo=5629991&fecha=15/09/2021#gsc.tab=0
NOM-027-ENER/SCFI-2018 - Solar water heaters |  | Mexico | Instantaneous Water Heaters, Storage Water Heaters | Mandatory | Minimum Performance Standard | Entered into force, New | 2018 |  | December 2023 | Electricity, Gas, LPG, Solar | NMX-ES-004-NORMEX-2010 | Comision Nacional para el Uso Eficiente de la Energia (CONUEE, National Commiss… | Energy Efficiency | https://cprc-clasp.ngo/policies/nom-027-enerscfi-2018-solar-water-heaters | https://www.gob.mx/cms/uploads/attachment/file/386123/nom-027-enerscfi.pdf
Standard NOM-003-ENER-2011 - Domestic and Commercial Water Heaters | This policy covers labeling and minimum efficiency requirements for domestic and commercial water heaters which use LPG or natural gas with a heat load | Mexico | Instantaneous Water Heaters, Storage Water Heaters | Mandatory | Comparative Label, Minimum Performance Standard | Entered into force, New | 2011 |  | September 2022 | Gas | NOM-003-ENER-2011 | Comision Nacional para el Uso Eficiente de la Energia (CONUEE, National Commiss… | Energy Efficiency | https://cprc-clasp.ngo/policies/standard-nom-003-ener-2011-domestic-and-commercial-water-heaters | http://www.dof.gob.mx/normasOficiales/4458/sener/sener.htm
The Hong Kong Voluntary Energy Efficiency Labelling Scheme for Domestic Gas Instantaneous Water Heaters | Domestic Gas Instantaneous Water Heaters under this labelling scheme include domestic instantaneous water heaters which burns gas types defined in the Gas Safety Ordinance. Those domestic gas appliances having heat inputs exceeding 70kW are excluded. | Hong Kong SAR of China | Instantaneous Water Heaters | Voluntary | Endorsement Label | Entered into force, Revised | 2013 | 2020 | December 2020 | Gas | JIA F 031 EN 26:1997 GB 6932 | Electrical and Mechanical Services Department | Energy Efficiency | https://cprc-clasp.ngo/policies/hong-kong-voluntary-energy-efficiency-labelling-scheme-domestic-gas-instantaneous-water | http://www.emsd.gov.hk/emsd/e_download/pee/veels_dgiwater_heater.pdf