## Policy Search
Policy | Description | Geography | Products Type | Policy Approach | Policy Instrument | Policy Status | Adopted | Revised | Updated by CLASP | Fuel Types | Test Method Applied | Responsible Agency | Related Topics | Permalink | Source
NOM-029-ENER-2017, Energy efficiency of external power supplies | This standard aims to establish the minimum values ​​of energy efficiency in operation, the maximum limits of electrical power in no-load or empty mode, the test methods for their evaluation and the specifications of the minimum information to be marked on external power supplies (FAE) that are intended to convert the alternating current (AC) line voltage to a single fixed output voltage level in direct current (DC) at a time and with a maximum output power less than or equal to 250.0 W, as well as those that have a switch that allows the user to manually choose between different output voltage levels. | Mexico | External Power Supply | Mandatory | Minimum Performance Standard | New | 2017 |  | September 2025 | Electricity | NMX-I-281-NYCE-2012 | Comision Nacional para el Uso Eficiente de la Energia (CONUEE, National Commiss… | Energy Efficiency | https://cprc-clasp.ngo/policies/nom-029-ener-2017-energy-efficiency-external-power-supplies | https://www.dof.gob.mx/nota_detalle_popup.php?codigo=5502802
Schedule 17 - Solid state inverters | This schedule specifies the minimum DC to AC efficiency and labeling instructions for Solid State Inverters run from Storage Batteries of 12 Volts Direct Current source being manufactured, imported or sold in India. The output rating of the Solid State Inverters run from Storage Batteries, covered under this schedule shall be between 250 VA to 2000 VA for continuous output. Note: Inclusion of Solid State Inverters run from Storage Batteries of 24 Volts Direct Current source is under consideration. | India | Solar Inverters | Voluntary | Comparative Label, Minimum Performance Standard | Entered into force, New | 2013 |  | October 2022 | Electricity | IS 13314:1992 | Bureau of Energy Efficiency (BEE) | Energy Efficiency, Off-Grid | https://cprc-clasp.ngo/policies/schedule-17-solid-state-inverters | https://beestarlabel.com/Content/Files/Inverter%20Schedule.pdf
Schedule 18 - Diesel Generator Sets | This schedule specifies the star labeling requirements for various classifications for the application, rating and performance of single/three phase Diesel Generating sets consisting of a Reciprocating Internal Combustion (RIC) engine driven by diesel as fuel, Alternating Current (a.c.) generator, any associated control gear, switchgear and auxiliary equipment. It applies to A. C. generating sets driven by RIC engines for land and marine use being manufactured, imported or sold in India. It excludes generating sets used on aircraft or to propel land vehicles and Locomotives. Diesel Generating (DG) Sets up to 19 kW ratings are covered under pilot energy labeling scheme for single/three phase DG Sets. | India | External Power Supply | Voluntary | Comparative Label, Minimum Performance Standard | Entered into force, Revised | 2014 | 2016 | October 2022 | Oil | IS 10000, IS 10001, IS 13364, IS 4889:1968 | Bureau of Energy Efficiency (BEE) | Energy Efficiency | https://cprc-clasp.ngo/policies/schedule-18-diesel-generator-sets | https://beestarlabel.com/Content/Files/DG%20Set%20schedule.pdf
Sello FIDE No. 4167 - Uninterruptible Power Supplies | This endorsement label establishes specifications for uninterruptible power systems (UPS) in standby, interactive and double conversion line, with nominal supply voltage of 120 V to 480 V to deliver regulated voltage of 120 V up to 480 V and a frequency of 60 Hz. | Mexico | Uninterruptable Power Supply | Voluntary | Endorsement Label | Entered into force, Revised | 2010 | 2012 | September 2022 | Electricity | NMX-I-163-NYCE / NOM-001-SCFI / IEC 62040-3 / CAN/CSA C813.1-01 | Fideicomiso para el Ahorro de Energía Eléctrica (FIDE) - Trust for Saving Elect… | Energy Efficiency | https://cprc-clasp.ngo/policies/sello-fide-no-4167-uninterruptible-power-supplies | https://www.fide.org.mx/wp-content/uploads/sello-fide/especificaciones/esp4167_01.pdf
Sello FIDE No. 4176 - Solar Inverters | This endorsement label establishes specifications for single-phase inverters, pure or modified sine wave, with an input voltage of 12, 24 or 48 VDC and an output voltage from 110 VAC to 240 VAC, 60 HZ, with a power output from 100W to 5kW and for stand alone operation or for connection to a low voltage network. | Mexico | Solar Inverters | Voluntary | Endorsement Label | Entered into force, Revised | 2011 | 2022 | September 2022 | Electricity, Solar | NOM-008-SCFI / NMX-J-655/2-ANCE / NMX-J-656/1-ANCE / NMX-J-676-ANCE-2013 / RES/142/2017 / ACUERDO / EN 50530 / IEC 61683 / UL 1741 / AS 4777.2 / CSA 22.2 No. 107.1-M91 / IEEE Std. 1547 / IEEE Std. 1547.1 / IEEE Std. 929 (PV) / EN 50438 / IEC 61727 / AS 4777.3 / IEC 61000-6-1 / IEC 61000-6-3 / CFR 47, FCC Part. 15 | Fideicomiso para el Ahorro de Energía Eléctrica (FIDE) - Trust for Saving Elect… | Energy Efficiency, Off-Grid | https://cprc-clasp.ngo/policies/sello-fide-no-4176-solar-inverters | https://www.fide.org.mx/wp-content/uploads/sello-fide/especificaciones/ESP076.pdf