## Policy Search
Policy | Description | Geography | Products Type | Policy Approach | Policy Instrument | Policy Status | Adopted | Revised | Updated by CLASP | Fuel Types | Test Method Applied | Responsible Agency | Related Topics | Permalink | Source
NOM-029-ENER-2017, Energy efficiency of external power supplies | This standard aims to establish the minimum values ​​of energy efficiency in operation, the maximum limits of electrical power in no-load or empty mode, the test methods for their evaluation and the specifications of the minimum information to be marked on external power supplies (FAE) that are intended to convert the alternating current (AC) line voltage to a single fixed output voltage level in direct current (DC) at a time and with a maximum output power less than or equal to 250.0 W, as well as those that have a switch that allows the user to manually choose between different output voltage levels. | Mexico | External Power Supply | Mandatory | Minimum Performance Standard | New | 2017 |  | September 2025 | Electricity | NMX-I-281-NYCE-2012 | Comision Nacional para el Uso Eficiente de la Energia (CONUEE, National Commiss… | Energy Efficiency | https://cprc-clasp.ngo/policies/nom-029-ener-2017-energy-efficiency-external-power-supplies | https://www.dof.gob.mx/nota_detalle_popup.php?codigo=5502802
Schedule 18 - Diesel Generator Sets | This schedule specifies the star labeling requirements for various classifications for the application, rating and performance of single/three phase Diesel Generating sets consisting of a Reciprocating Internal Combustion (RIC) engine driven by diesel as fuel, Alternating Current (a.c.) generator, any associated control gear, switchgear and auxiliary equipment. It applies to A. C. generating sets driven by RIC engines for land and marine use being manufactured, imported or sold in India. It excludes generating sets used on aircraft or to propel land vehicles and Locomotives. Diesel Generating (DG) Sets up to 19 kW ratings are covered under pilot energy labeling scheme for single/three phase DG Sets. | India | External Power Supply | Voluntary | Comparative Label, Minimum Performance Standard | Entered into force, Revised | 2014 | 2016 | October 2022 | Oil | IS 10000, IS 10001, IS 13364, IS 4889:1968 | Bureau of Energy Efficiency (BEE) | Energy Efficiency | https://cprc-clasp.ngo/policies/schedule-18-diesel-generator-sets | https://beestarlabel.com/Content/Files/DG%20Set%20schedule.pdf