## Policy Search
Policy | Description | Geography | Products Type | Policy Approach | Policy Instrument | Policy Status | Adopted | Revised | Updated by CLASP | Fuel Types | Test Method Applied | Responsible Agency | Related Topics | Permalink | Source
MELS for Casement and Window Air-Conditioners | This policy defines the minimum energy labeling scheme for casement and window air-conditioners up to 8.8kW. | Singapore* | Room ACs - Stationary ACs | Mandatory | Comparative Label | New | 2008 | 2014 | December 2023 | Electricity | ISO 5151:2017 , IEC 62301:2005 , IEC 62301:2011 | National Environment Agency | Energy Efficiency | https://cprc-clasp.ngo/policies/mels-casement-and-window-air-conditioners | https://www.nea.gov.sg/our-services/climate-change-energy-efficiency/energy-efficiency/household-sector/tick-rating
MELS for Commercial Storage Refrigerators (2025) | This policy defines minimum energy labeling scheme requirements for chiller, freezers, and combinations type of all capacities. | Singapore* | Refrigerated Cabinets, Wine Chillers, Walk-In Coolers and Freezers, Refrigerated Vending Machines, Freezers-only | Mandatory | Comparative Label | Entered into force, New | 2024 |  | September 2025 | Electricity |  | National Environment Agency | Energy Efficiency | https://cprc-clasp.ngo/policies/mels-commercial-storage-refrigerators-2025 | https://www.nea.gov.sg/our-services/climate-change-energy-efficiency/energy-efficiency/household-sector/tick-rating
MELS for Portable Air-Conditioners (2024) | This policy defines the minimum energy labeling scheme for single-phase portable air-conditioners: | Singapore* | Portable ACs | Mandatory | Comparative Label | Entered into force, New |  | 2024 | September 2025 | Electricity |  | National Environment Agency | Energy Efficiency | https://cprc-clasp.ngo/policies/mels-portable-air-conditioners-2024 | https://www.nea.gov.sg/our-services/climate-change-energy-efficiency/energy-efficiency/household-sector/tick-rating
MELS for Refrigerators | This policy defines minimum energy labeling scheme requirements for the following products: - Refrigerators without a freezer up to 900L - Refrigerators with a freezer up to 300L - Refrigerators with a freezer > 300L to 900L - Refrigerators with freezer and through-the-door ice dispenser | Singapore* | Refrigerators-Freezers | Mandatory | Comparative Label | New | 2008 | 2014 | December 2023 | Electricity | IEC 62552:2007 , ISO 15502:2005 | National Environment Agency | Energy Efficiency | https://cprc-clasp.ngo/policies/mels-refrigerators | https://www.nea.gov.sg/our-services/climate-change-energy-efficiency/energy-efficiency/household-sector/tick-rating
MELS for Televisions | This policy contains minimum energy labeling scheme (MELS) requirements for televisions. | Singapore* | Televisions | Mandatory | Comparative Label | New | 2014 |  | December 2023 | Electricity | IEC 62087:2008 , IEC 62087:2011 | National Environment Agency | Energy Efficiency | https://cprc-clasp.ngo/policies/mels-televisions | https://www.nea.gov.sg/our-services/climate-change-energy-efficiency/energy-efficiency/household-sector/tick-rating
MELS for Three-Phase VRF Air-Conditioners | This policy defines the minimum energy labeling scheme requirements for base module/units of a three-phase VRF air-conditioners (unit efficiency) of all cooling capacities. | Singapore* | Central ACs | Mandatory | Comparative Label | New | 2021 |  | December 2023 | Electricity | ISO 15042:2017 | National Environment Agency | Energy Efficiency | https://cprc-clasp.ngo/policies/mels-three-phase-vrf-air-conditioners | https://www.nea.gov.sg/our-services/climate-change-energy-efficiency/energy-efficiency/household-sector/tick-rating
MELS for Water Heater (2025) | This policy defines minimum energy labeling scheme requirements for all regulated water heaters: | Singapore* | Instantaneous Water Heaters, Storage Water Heaters | Mandatory | Comparative Label | New | 2024 |  | September 2025 | Electricity |  | National Environment Agency | Energy Efficiency | https://cprc-clasp.ngo/policies/mels-water-heater-2025 | https://www.nea.gov.sg/our-services/climate-change-energy-efficiency/energy-efficiency/household-sector/tick-rating
MEPS for Commercial Storage Refrigerators (2025) | This policy sets minimum energy performance standards for commercial storage refrigerators as shown below | Singapore* | Refrigerated Cabinets, Wine Chillers, Walk-In Coolers and Freezers, Refrigerated Vending Machines, Freezers-only | Mandatory | Minimum Performance Standard | Entered into force, New | 2025 |  | September 2025 | Electricity |  | National Environment Agency | Energy Efficiency | https://cprc-clasp.ngo/policies/meps-commercial-storage-refrigerators-2025 | https://www.nea.gov.sg/our-services/climate-change-energy-efficiency/energy-efficiency/household-sector/minimum-energy-performance-standards
MEPS for Portable Air-Conditioners (2024) | This policy regulates minimum energy performance standard for portable air conditioners. Single-phase portable air-conditioners having a single exhaust duct (up to 12 kW) should have Coefficient of Performance (COP) 100% equal or greater than 3.0. Cooling capacity refers to the measured total cooling capacity in accordance with the applicable test standards. 1 Weighted COP = 0.4 x COP100% + 0.6 x COP50% N is the number of indoor and outdoor units Standby power is expressed in Watts | Singapore* | Portable ACs | Mandatory | Minimum Performance Standard | New | 2024 |  | September 2025 | Electricity |  | National Environment Agency | Energy Efficiency | https://cprc-clasp.ngo/policies/meps-portable-air-conditioners-2024 | https://www.nea.gov.sg/our-services/climate-change-energy-efficiency/energy-efficiency/household-sector/minimum-energy-performance-standards
MEPS for Televisions (2024/2025) | This policy sets minimum energy performance standards for non-8K TV at 4-tick and 8K TV at 3-tick, effective in April 2024, and April 2025 respectively, as shown below | Singapore* | Televisions | Mandatory | Minimum Performance Standard | Entered into force, New | 2024 |  | September 2025 | Electricity |  | National Environment Agency | Energy Efficiency | https://cprc-clasp.ngo/policies/meps-televisions-20242025 | https://www.nea.gov.sg/our-services/climate-change-energy-efficiency/energy-efficiency/household-sector/minimum-energy-performance-standards
MEPS for Three-Phase Induction Motors (2018) | This policy applies to three-phase induction motors with a rated output from 0.75kW to 200kW and three-phase induction motors with a rated output >200kW to ≤ 375kW. | Singapore* | 3-Phase Motors | Mandatory | Minimum Performance Standard | New | 2018 |  | December 2023 | Electricity | IEC 60034-2-1 (2014), Method 2-1-1B , IEEE 112 (2004), Method B | National Environment Agency | Energy Efficiency, Industrial Sector | https://cprc-clasp.ngo/policies/meps-three-phase-induction-motors-2018 | https://www.nea.gov.sg/our-services/climate-change-energy-efficiency/energy-efficiency/household-sector/minimum-energy-performance-standards
MEPS for Three-Phase VRF Air-Conditioners (2021) | A base module/unit of a three-phase VRF air-conditioner (unit efficiency) of all cooling capacities must meet the following Minimum Integrated Energy Efficiency Ratio (IEER): ≥ 4.35. Integrated Energy Efficiency Ratio (IEER) = (0.020 x A) + (0.617 x B) + (0.238 x C) + (0.125 x D) where A = COP at full load cooling capacity tested under ISO 15042 T1 condition, B = COP at 75% part load cooling capacity tested under ISO 15042 T1 condition, C = COP at 50% part load cooling capacity tested under ISO 15042 T1 condition, D = COP at 25% part load cooling capacity tested under ISO 15042 T1 condition. | Singapore* | Central ACs | Mandatory | Minimum Performance Standard | New | 2021 |  | December 2023 | Electricity | ISO 15042:2017, Section 6.1: Cooling capacity test, climate class T1 , IEC 62301:2005 or IEC 62301:2011, Section 5.3.1 or 5.3.2 of IEC 62301:2005 or Section 5.3.2, 5.3.3 or 5.3.4 of IEC 62301:2011 | National Environment Agency | Energy Efficiency | https://cprc-clasp.ngo/policies/meps-three-phase-vrf-air-conditioners-2021 | https://www.nea.gov.sg/our-services/climate-change-energy-efficiency/energy-efficiency/household-sector/about-mandatory-energy-labelling-and-minimum-energy-performance-standards
MEPS for Water Heater (2025) | This policy sets minimum energy performance standards for water heaters as shown below | Singapore* | Instantaneous Water Heaters, Storage Water Heaters | Mandatory | Minimum Performance Standard | Entered into force, New | 2025 |  | September 2025 | Electricity |  | National Environment Agency | Energy Efficiency | https://cprc-clasp.ngo/policies/meps-water-heater-2025 | https://www.nea.gov.sg/our-services/climate-change-energy-efficiency/energy-efficiency/household-sector/minimum-energy-performance-standards
NOM-003-ENER-2021 | This standard establishes the minimum levels of thermal efficiency that water heaters for domestic and commercial use must meet, the test methods used to verify said compliance, and the requirements that must be included in the user information label, as well as the procedure for evaluating the conformity of these products. This standard applies to water heaters for domestic and commercial use that use liquefied petroleum gas or natural gas as fuel, and provide only hot water in the liquid phase. Water heaters with a thermal load greater than 108.0 kW, absolute working pressures greater than 600 kPa or water temperatures greater than 87.0 °C (360.15 K) are excluded from the scope of application. This policy applies to products that are imported, manufactured, or marketed within the United Mexican States. | Mexico | Instantaneous Water Heaters, Storage Water Heaters | Mandatory | Comparative Label, Minimum Performance Standard | Entered into force, New | 2021 |  | September 2025 | Gas, LPG |  | Comision Nacional para el Uso Eficiente de la Energia (CONUEE, National Commiss… | Energy Efficiency | https://cprc-clasp.ngo/policies/nom-003-ener-2021 | https://dof.gob.mx/nota_detalle.php?codigo=5629991&fecha=15/09/2021#gsc.tab=0
NOM-012-ENER-2019, Energy Efficiency of Condensing and Evaporating Units for Refrigeration | This standard establishes the energy efficiency requirements for condensing and evaporating units for refrigeration, which are manufactured for installation outdoors or interiors with cooling power greater than or equal to 746 W (2,547 BTU/h) and less than 26,000 W ( 88,716 BTU/h) at medium temperature, and less than 9,500 W (32,415 BTU/h) at low temperature. b) Low-profile evaporator units for refrigeration that are designed to operate with a refrigerant and powered by direct expansion in humid and/or dry conditions with nominal cooling capacities greater than or equal to 300 W (1,023 BTU/h) and less than 40,000 W (136,482 BTU/h) at medium temperature, and less than 13,000 W (44,397 BTU/h) at low temperature. | Mexico | Refrigerant Compressors | Mandatory | Comparative Label, Minimum Performance Standard | Entered into force, New | 2020 |  | September 2025 | Electricity | ANSI/ASHRAE Standard 23.1-2010 , | Comision Nacional para el Uso Eficiente de la Energia (CONUEE, National Commiss… | Energy Efficiency | https://cprc-clasp.ngo/policies/nom-012-ener-2019-energy-efficiency-condensing-and-evaporating-units-refrigeration | https://www.dof.gob.mx/nota_detalle_popup.php?codigo=5608445
NOM-015-ENER-2018 | The Standard establishes the maximum energy consumption limits, labeling requirements, and test methods for household refrigerators, freezers, refrigerator-freezers operated by hermetic motor compressors sold in Mexico. | Mexico | Refrigerators-Freezers, Freezers-only | Mandatory | Minimum Performance Standard | Entered into force, New | 2018 |  | December 2023 | Electricity | NOM-015-ENER-2018 | Comision Nacional para el Uso Eficiente de la Energia (CONUEE, National Commiss… | Energy Efficiency | https://cprc-clasp.ngo/policies/nom-015-ener-2018 | http://www.dof.gob.mx/nota_detalle.php?codigo=5529394&fecha=28/06/2018
NOM-027-ENER/SCFI-2018 - Solar water heaters |  | Mexico | Instantaneous Water Heaters, Storage Water Heaters | Mandatory | Minimum Performance Standard | Entered into force, New | 2018 |  | December 2023 | Electricity, Gas, LPG, Solar | NMX-ES-004-NORMEX-2010 | Comision Nacional para el Uso Eficiente de la Energia (CONUEE, National Commiss… | Energy Efficiency | https://cprc-clasp.ngo/policies/nom-027-enerscfi-2018-solar-water-heaters | https://www.gob.mx/cms/uploads/attachment/file/386123/nom-027-enerscfi.pdf
NOM-029-ENER-2017, Energy efficiency of external power supplies | This standard aims to establish the minimum values ​​of energy efficiency in operation, the maximum limits of electrical power in no-load or empty mode, the test methods for their evaluation and the specifications of the minimum information to be marked on external power supplies (FAE) that are intended to convert the alternating current (AC) line voltage to a single fixed output voltage level in direct current (DC) at a time and with a maximum output power less than or equal to 250.0 W, as well as those that have a switch that allows the user to manually choose between different output voltage levels. | Mexico | External Power Supply | Mandatory | Minimum Performance Standard | New | 2017 |  | September 2025 | Electricity | NMX-I-281-NYCE-2012 | Comision Nacional para el Uso Eficiente de la Energia (CONUEE, National Commiss… | Energy Efficiency | https://cprc-clasp.ngo/policies/nom-029-ener-2017-energy-efficiency-external-power-supplies | https://www.dof.gob.mx/nota_detalle_popup.php?codigo=5502802
NOM-031-ENER-2019 - LED luminaires for Lighting Roads and Public Outdoor Areas | This policy applies to luminaires with light-emitting diodes (LED) intended for lighting roads and public outdoor areas. Products in scope include those that use the electrical energy of the service for their public supply, as well as other sources of energy, such as cells, batteries, accumulators, and self-generation, in alternating current and/or direct current, with a nominal voltage up to 480V in alternating current and up to 100 V direct current. This policy excludes decorative or ornamental lighting of public outdoor areas; signaling, color-changing light, or monochromatic light (green, red, yellow, blue, etc.); and lighting that is intended for installation on the floor, under water, or in classified or dangerous areas. | Mexico | Streetlighting | Mandatory | Minimum Performance Standard | Entered into force, New | 2021 |  | December 2023 | Electricity | NMX-J-507/2-ANCE-2013 , NMX-J-610/4-5-ANCE-2013 | Comision Nacional para el Uso Eficiente de la Energia (CONUEE, National Commiss… | Energy Efficiency | https://cprc-clasp.ngo/policies/nom-031-ener-2019-led-luminaires-lighting-roads-and-public-outdoor-areas | https://www.gob.mx/conuee/documentos/norma-oficial-mexicana-nom-031-ener-2019
NOM-033-ENER-2019 - AC motors cooled with air | This policy defines the minimum energy efficiency values, test method, marking, and procedure for assessing the conformity of air-cooled alternating current (AC) electric motors with nominal electrical voltage up to 240V; a nominal power greater than or equal to 1W and less than 180W; 2-, 4- and 6-pole, squirrel cage induction motors, as well as motors that are electronically switched. | Mexico | 1-Phase Motors | Mandatory | Minimum Performance Standard | Entered into force, New | 2021 |  | December 2023 | Electricity |  | https://www.dof.gob.mx/nota_detalle.php?codigo=5624457&fecha=21/07/2021#gsc.tab… | Energy Efficiency, Industrial Sector | https://cprc-clasp.ngo/policies/nom-033-ener-2019-ac-motors-cooled-air | https://www.dof.gob.mx/nota_detalle.php?codigo=5624457&fecha=21/07/2021#gsc.tab=0
NOM-035-ENER-2025, Energy Efficiency in Unitary Air Conditioners | This standard establishes the minimum Integrated Energy Efficiency Ratio (REEI) levels in cooling mode for unitary air conditioners (package units). It applies to self-contained air conditioners known as unitary type (package unit) in nominal cooling capacities greater than 19,050 W (65,000 BTU/h) and up to 70,340 W (240,000 BTU/h), with or without reversible cycle, air-cooled, electrically operated, that work by mechanical compression, which include a single-speed compressor (Fixed Capacity) or a variable refrigerant flow or frequency compressor (Proportionally Controlled Capacity) or a stepped speed compressor (Staged Capacity) and an air-cooled condenser coil. | Mexico | Packaged Terminals | Mandatory | Comparative Label, Minimum Performance Standard | New | 2025 |  | September 2025 | Electricity | NOM-008-SE-2021 , ANSI/ASHRAE 37-2009 , ANSI/AHRI 340/360-2022 , NMX-Z-013-2015 | Comision Nacional para el Uso Eficiente de la Energia (CONUEE, National Commiss… | Energy Efficiency | https://cprc-clasp.ngo/policies/nom-035-ener-2025-energy-efficiency-unitary-air-conditioners | https://www.dof.gob.mx/normasOficiales/9515/sener/sener.html
Sello FIDE No. 4165 - Elevators | This endorsement label establishes specifications for electric traction elevators for passenger transport and movement of objects with vertical guides, with or without machine room, according to the five categories of usage: very low, low, occasional, frequent, and very frequent. | Mexico | Elevators | Voluntary | Endorsement Label | Entered into force, New | 2011 |  | September 2022 | Electricity | NOM-053-SCFI / NOM-008-SCFI / VDI 4707 parte 1 / VDI 2566 parte 1 / VDI 2566 parte 2 | Fideicomiso para el Ahorro de Energía Eléctrica (FIDE) - Trust for Saving Elect… | Energy Efficiency | https://cprc-clasp.ngo/policies/sello-fide-no-4165-elevators | https://www.fide.org.mx/wp-content/uploads/sello-fide/especificaciones/esp4165_01.pdf
Sello FIDE No. 4172 | This endorsement label establishes specifications for fixtures with induction lamps, integrated with an electronic controller with rated voltage of 120, 127, 220, 240, 254, 277, 440 o 480 Volts with +-10 percent variation, operated at 60Hz, and induction lamp rated powers of 40 - 400W. | Mexico | Non-Directional lamps | Voluntary | Endorsement Label | Entered into force, New | 2015 |  | January 2016 | Electricity | IES LM-31 | Fideicomiso para el Ahorro de Energ Eltrica (FIDE) -Trust for Saving Electrical… | Energy Efficiency | https://cprc-clasp.ngo/policies/sello-fide-no-4172
Sello FIDE No. 4177 | This endorsement label establishes specifications for outdoor LED reflectors with a nominal operating voltage of 120, 127, 220, 240, 254, 277 or 440 volts at a frequency of 60 Hertz. | Mexico | Streetlighting | Voluntary | Endorsement Label | Entered into force, New | 2013 |  | January 2016 | Electricity | NMX-J-198-ANCE | Fideicomiso para el Ahorro de Energ Eltrica (FIDE) -Trust for Saving Electrical… | Energy Efficiency | https://cprc-clasp.ngo/policies/sello-fide-no-4177
Singapore Green Labeling Scheme: CFLs | This standard establishes requirements for integral compact fluorescent lamps (CFL) where the tube and ballast are combined into a single unit. These lamps allow consumers to replace incandescent lamps easily with CFL. The product group that is within the scope of certification would include screw-based lamps with ballast and adaptor in a single assembly. | Singapore* | Non-Directional lamps, Directional Lamps | Voluntary | Endorsement Label | Entered into force, New | 2012 |  | January 2016 | Electricity |  | Singapore Environment Council | Energy Efficiency | https://cprc-clasp.ngo/policies/singapore-green-labeling-scheme-cfls | https://www.sgls.sec.org.sg/categoryinfo.php?cid=7
Singapore Green Labelling Scheme: Dishwashers | This category establishes criteria for dishwashers designed to be stand-alone on floors or counter surfaces meant for household use. They apply to devices which serve the function of dishwashing alone or in combination with other functions. | Singapore* | Dishwashers | Voluntary | Endorsement Label | Entered into force, New | 2013 |  | January 2016 | Electricity |  | Singapore Environment Council | Energy Efficiency | https://cprc-clasp.ngo/policies/singapore-green-labelling-scheme-dishwashers | https://www.sgls.sec.org.sg/categoryinfo.php?cid=76
Singapore Green Labelling Scheme: Electric Kettles | This category establishes criteria for electric kettles for household use based on environmental, performance and health parameters. | Singapore* | Electric Kettles | Voluntary | Endorsement Label | Entered into force, New | 2017 |  | November 2020 | Electricity |  | Singapore Environment Council | Energy Efficiency | https://cprc-clasp.ngo/policies/singapore-green-labelling-scheme-electric-kettles | https://www.sgls.sec.org.sg/categoryinfo.php?cid=55
Singapore Green Labelling Scheme: Gas Cookers and Gas-fired Appliances | This category establishes criteria for household gas-powered cooking devices that are isolated in design i.e. individual machines (which operate with gas burners located on steel originated or glass and ceramic layered cooker top) and gas-powered cooking devices with built-in ovens (the latter may be either natural gas or electricity powered). This category does not include gas powered cooking devices which operate with gas burners located below a glass and ceramic layered cooker top. | Singapore* | Cooktops or Hobs | Voluntary | Endorsement Label | Entered into force, New | 2017 |  | November 2020 | Gas |  | Singapore Environment Council | Energy Efficiency | https://cprc-clasp.ngo/policies/singapore-green-labelling-scheme-gas-cookers-and-gas-fired-appliances | https://www.sgls.sec.org.sg/categoryinfo.php?cid=57
Singapore Green Labelling Scheme: Hot Water Storage Tanks | This scope for certification under this category includes hot-water storage tanks such as thermal solar systems and components, including water heaters, water heating installations, and storage water heaters for drinking water. | Singapore* | Storage Water Heaters | Voluntary | Endorsement Label | Entered into force, New | 2017 |  | November 2020 | Electricity, Solar |  | Singapore Environment Council | Energy Efficiency | https://cprc-clasp.ngo/policies/singapore-green-labelling-scheme-hot-water-storage-tanks | https://www.sgls.sec.org.sg/categoryinfo.php?cid=58
Singapore Green Labelling Scheme: Photovoltaic Equipment | This category establishes criteria for products for indoor and outdoor use, powered by solar (or light) energy using a rechargeable electrochemical storage system are included within the scope of this category based on environmental, performance, and health parameters. | Singapore* | Small-Solar Powered Electronics | Voluntary | Endorsement Label | Entered into force, New | 2017 |  | November 2020 | Solar |  | Singapore Environment Council | Energy Efficiency | https://cprc-clasp.ngo/policies/singapore-green-labelling-scheme-photovoltaic-equipment | https://www.sgls.sec.org.sg/categoryinfo.php?cid=71
Singapore Green Labelling Scheme: Solar-Powered Products | The scope of certification under this category includes solar powered products such as watches/clocks, caliper gauges, desktop and pocket calculators, scales for small utilisation, e.g. letter, parcel, bathroom and kitchen scales, titrating devices, toys, solar construction kits, solar training kits, and solar experimental kits. | Singapore* | Small-Solar Powered Electronics, Solar Energy Kits | Voluntary | Endorsement Label | Entered into force, New | 2017 |  | November 2020 | Solar |  | Singapore Environment Council | Energy Efficiency | https://cprc-clasp.ngo/policies/singapore-green-labelling-scheme-solar-powered-products | https://www.sgls.sec.org.sg/categoryinfo.php?cid=62
Standard NOM-003-ENER-2011 - Domestic and Commercial Water Heaters | This policy covers labeling and minimum efficiency requirements for domestic and commercial water heaters which use LPG or natural gas with a heat load | Mexico | Instantaneous Water Heaters, Storage Water Heaters | Mandatory | Comparative Label, Minimum Performance Standard | Entered into force, New | 2011 |  | September 2022 | Gas | NOM-003-ENER-2011 | Comision Nacional para el Uso Eficiente de la Energia (CONUEE, National Commiss… | Energy Efficiency | https://cprc-clasp.ngo/policies/standard-nom-003-ener-2011-domestic-and-commercial-water-heaters | http://www.dof.gob.mx/normasOficiales/4458/sener/sener.htm
Standard NOM-015-ENER-2012 - Domestic Refrigerators and Freezers | This policy covers labeling and minimum efficiency requirements for electric household refrigerators and freezers. | Mexico | Refrigerators-Freezers, Freezers-only | Mandatory | Comparative Label, Minimum Performance Standard | Entered into force, New | 2012 |  | September 2022 | Electricity | NOM-15-ENER-2012 | Comision Nacional para el Uso Eficiente de la Energia (CONUEE, National Commiss… | Energy Efficiency | https://cprc-clasp.ngo/policies/standard-nom-015-ener-2012-domestic-refrigerators-and-freezers | http://dof.gob.mx/nota_detalle.php?codigo=5234117&fecha=16/02/2012
Standard NOM-025-ENER-2013 - Domestic Gas Cooking Appliances | This policy covers labeling and minimum efficiency requirements for household gas cooking appliances. | Mexico | Ovens, Cooktops or Hobs | Mandatory | Comparative Label, Minimum Performance Standard | Entered into force, New | 2013 |  | December 2023 | Gas | NOM-010-SESH-2012 | Comision Nacional para el Uso Eficiente de la Energia (CONUEE, National Commiss… | Energy Efficiency | https://cprc-clasp.ngo/policies/standard-nom-025-ener-2013-domestic-gas-cooking-appliances | http://www.dof.gob.mx/nota_detalle.php?codigo=5302707&fecha=17/06/2013
Standard NOM-031-ENER-2012 - LED Street Lighting | This Official Mexican Standard establishes the luminous efficacy specifications for luminaires with light emitting diodes (LEDs), destined for roads and public outdoor areas, as well as the applicable test methods to verify said specifications. | Mexico | Streetlighting | Mandatory | Minimum Performance Standard | Entered into force, New | 2012 |  | September 2022 | Electricity | NOM-008-SCFI-2002 / NOM-024-SCFI-1998 / NMX-J-507/2-ANCE-2010 / NMX-J-550/4-5-ANCE-2006 | Comision Nacional para el Uso Eficiente de la Energia (CONUEE, National Commiss… | Energy Efficiency | https://cprc-clasp.ngo/policies/standard-nom-031-ener-2012-led-street-lighting | http://dof.gob.mx/nota_detalle.php?codigo=5276652&fecha=06/11/2012
Standard NOM-032-ENER-2013 - Electrical Equipment in Standby Mode | This policy covers labeling and minimum efficiency requirements for various appliances and equipment in standby mode. | Mexico | Stand-by and networked devices | Mandatory | Comparative Label, Minimum Performance Standard | Entered into force, New | 2014 |  | September 2022 | Electricity | NOM-008-SCFI-2002 / NOM-024-SCFI-1998 | Comision Nacional para el Uso Eficiente de la Energia (CONUEE, National Commiss… | Energy Efficiency | https://cprc-clasp.ngo/policies/standard-nom-032-ener-2013-electrical-equipment-standby-mode | http://www.dof.gob.mx/nota_detalle.php?codigo=5330530&fecha=23/01/2014