## Policy Search
Policy | Description | Geography | Products Type | Policy Approach | Policy Instrument | Policy Status | Adopted | Revised | Updated by CLASP | Fuel Types | Test Method Applied | Responsible Agency | Related Topics | Permalink | Source
MELS for Three-Phase VRF Air-Conditioners | This policy defines the minimum energy labeling scheme requirements for base module/units of a three-phase VRF air-conditioners (unit efficiency) of all cooling capacities. | Singapore* | Central ACs | Mandatory | Comparative Label | New | 2021 |  | December 2023 | Electricity | ISO 15042:2017 | National Environment Agency | Energy Efficiency | https://cprc-clasp.ngo/policies/mels-three-phase-vrf-air-conditioners | https://www.nea.gov.sg/our-services/climate-change-energy-efficiency/energy-efficiency/household-sector/tick-rating
MEPS for Three-Phase VRF Air-Conditioners | A base module/unit of a three-phase VRF air-conditioner (unit efficiency) of all cooling capacities must meet the following Minimum Integrated Energy Efficiency Ratio (IEER): ≥ 4.35. Integrated Energy Efficiency Ratio (IEER) = (0.020 x A) + (0.617 x B) + (0.238 x C) + (0.125 x D) where A = COP at full load cooling capacity tested under ISO 15042 T1 condition, B = COP at 75% part load cooling capacity tested under ISO 15042 T1 condition, C = COP at 50% part load cooling capacity tested under ISO 15042 T1 condition, D = COP at 25% part load cooling capacity tested under ISO 15042 T1 condition. | Singapore* | Central ACs | Mandatory | Minimum Performance Standard | New | 2021 |  | December 2023 | Electricity | ISO 15042:2017, Section 6.1: Cooling capacity test, climate class T1 , IEC 62301:2005 or IEC 62301:2011, Section 5.3.1 or 5.3.2 of IEC 62301:2005 or Section 5.3.2, 5.3.3 or 5.3.4 of IEC 62301:2011 | National Environment Agency | Energy Efficiency | https://cprc-clasp.ngo/policies/meps-three-phase-vrf-air-conditioners | https://www.nea.gov.sg/our-services/climate-change-energy-efficiency/energy-efficiency/household-sector/about-mandatory-energy-labelling-and-minimum-energy-performance-standards
NOM-011-ENER-2025, Energy Efficiency in Central, Packaged, and Split Air Conditioners | This standard establishes the minimum Seasonal Energy Efficiency Ratio (SEER) level that applies to central, package, or split-type air conditioners with a duct system, operated with electrical energy, in nominal cooling capacities from 5,275 W to 19,050 W that operate by mechanical compression and include an air-cooled evaporator coil, an air-cooled condenser coil, and that include a single-speed compressor ( fixed capacity) or an inverter compressor (variable frequency or refrigerant flow) or a compressor that uses two stages (stage capacity), with or without a reversible cycle. | Mexico | Central ACs | Mandatory | Comparative Label, Minimum Performance Standard | Entered into force, Revised | 2006 | 2025 | September 2025 | Electricity | ANSI/ASHRAE 37 | Comision Nacional para el Uso Eficiente de la Energia (CONUEE, National Commiss… | Energy Efficiency | https://cprc-clasp.ngo/policies/nom-011-ener-2025-energy-efficiency-central-packaged-and-split-air-conditioners | https://dof.gob.mx/nota_detalle.php?codigo=5756076&fecha=29/04/2025#gsc.tab=0
Standard NOM-011-ENER-2006 - Air Conditioners | This policy covers labeling and minimum efficiency requirements for central, package and split type air conditioners, powered by electricity, with nominal cooling capacities of 8,800W to 19,050W, which operate by mechanical compression and which include an air-cooling evaporator coil, a compressor and either an air- or water-cooled condensing coil. Standard NOM-011-ENER-2006 applies to central, package and split type air conditioners, powered by electricity, with nominal cooling capacities of 8,800W to 19,050W, which operate by mechanical compression and which include an air-cooling evaporator coil, a compressor and either an air- or water-cooled condensing coil. | Mexico | Packaged Terminals, Central ACs | Mandatory | Comparative Label, Minimum Performance Standard | Entered into force, Revised | 2002 | 2007 | December 2023 | Electricity | NOM-008-SCFI-2002 / NOM-050-SCFI-2004 | Comision Nacional para el Uso Eficiente de la Energia (CONUEE, National Commiss… | Energy Efficiency | https://cprc-clasp.ngo/policies/standard-nom-011-ener-2006-air-conditioners | http://www.dof.gob.mx/normasOficiales/2464/SENER_2_22062007/SENER_2_22062007.htm