## Policy Search
Policy | Description | Geography | Products Type | Policy Approach | Policy Instrument | Policy Status | Adopted | Revised | Updated by CLASP | Fuel Types | Test Method Applied | Responsible Agency | Related Topics | Permalink | Source
Energy Efficiency of Electrical Appliances, Equipment and Lighting Products Act No. 24 of 2016 | This documents contains Regulations on MEPS and Energy labelling requirements for Air conditioners. This include Single phase and 3-phase up to 65kW rated total cooling Capacity.It also Includes air source heat Pumps but not water source heat pumps. Household refrigerating appliances: This includes any electrical household refrigerating appliances covered under the standards, and including refrigerators, refrigerators and freezers or freezers covered under the standard which: (a) Operate using the vapour Compensation cycle, and (b) Use mains electricity (230/240 volts at 50Hz) as the primary power source, Fluorescent lamp ballasts , Incandescent lamps, Compact fluorescent lamps and Linear Fluorescent lamps | Vanuatu | Tubular Lamps, Non-Directional lamps, Fluorescent and HID Lighting, Room ACs - Stationary ACs, Central ACs, Refrigerators-Freezers, Freezers-only | Voluntary | Comparative Label, Minimum Performance Standard | Entered into force, New | 2017 |  | August 2019 | Electricity | AS 4934.2-2011; AS/NZS 4934.1:2014 | Vanuatu Department of Energy, Mines and Minerals | Energy Efficiency | https://cprc-clasp.ngo/policies/energy-efficiency-electrical-appliances-equipment-and-lighting-products-act-no-24-2016 | http://www.paclii.org/vu/legis/num_act/eeoeaealpa2016660/
Sello FIDE No. 4104 - Ballasts for T8 Linear Fluorescent Lamps | This endorsement label establishes specifications for T8 fluorescent lamps ballasts, electronic or electromagnetic, quick or instant start, with or without dimming options.With nominal voltages at the ballast of 120, 127, 220, 240, 254, 277 or 440V, at an operating frequency of 60 Hertz, feeding 1,2,3 or 4 linear fluorescent lamps or U shape, with T8 tube (2.54cm), and operating at one or several of the following lamp power ratings: 17, 25, 31, 32 or 59 W. | Mexico | Fluorescent and HID Lighting | Voluntary | Endorsement Label | Entered into force, Revised | 1996 | 2012 | September 2022 | Electricity | NOM-058-SCFI / NMX-J-198-ANCE / NMX-J-513-ANCE / NMX-J-156-ANCE / NMX-J-197-ANCE / ANSI C82.2 / ANSI C82.11 / ANSI C82.3 | Fideicomiso para el Ahorro de Energía Eléctrica (FIDE) - Trust for Saving Elect… | Energy Efficiency | https://cprc-clasp.ngo/policies/sello-fide-no-4104-ballasts-t8-linear-fluorescent-lamps | https://www.fide.org.mx/wp-content/uploads/sello-fide/especificaciones/esp4104_07.pdf
Sello FIDE No. 4105 - Ballasts for High Intensity Discharge Lamps | This endorsement label establishes specifications for HID lamps ballasts of the self-regulated electromagnetic type or electronic type for high pressure sodium lamps, pulse start metal additives or metal halide lamps from 39W to 400W. With rated supply voltage of 120V and 480V or at any range of the aforementioned voltages at a 60Hz frequency. | Mexico | Fluorescent and HID Lighting | Voluntary | Endorsement Label | Entered into force, Revised | 1996 | 2012 | September 2022 | Electricity | NOM-058-SCFI / NMX-J-230-ANCE / NMX-J-503-ANCE / NMX-J-510-ANCE / NMX-J-559-ANCE / NMX-J-547-ANCE / ANSI ANSLG C78.42 / ANSI ANSLG C78.43 / ANSI C82.4 / ANSI C82.14 / ANSI C82.6 / IEC 90662 | Fideicomiso para el Ahorro de Energía Eléctrica (FIDE) - Trust for Saving Elect… | Energy Efficiency | https://cprc-clasp.ngo/policies/sello-fide-no-4105-ballasts-high-intensity-discharge-lamps | https://www.fide.org.mx/wp-content/uploads/sello-fide/especificaciones/esp4105_09.pdf
Sello FIDE No. 4130 - Ballasts for Compact Fluorescent Lamps | This endorsement label establishes specifications for ballasts with preheat, rapid, programmed rapid or instant start for CFLs with T4 and T5 tube or circular fluorescent lamps T5 and T9.With nominal voltages at the ballast of 120, 127, 220 or 277 Volts, at an operating frequency of 60 Hertz. | Mexico | Fluorescent and HID Lighting | Voluntary | Endorsement Label | Entered into force, Revised | 2004 | 2012 | September 2022 | Electricity | NOM-058-SCFI / NMX-J-198-ANCE / NMX-J-513-ANCE / NMX-J-156-ANCE / NMX-J-197-ANCE / ANSI C82.2 / ANSI C82.11 / ANSI C82.3 | Fideicomiso para el Ahorro de Energía Eléctrica (FIDE) - Trust for Saving Elect… | Energy Efficiency | https://cprc-clasp.ngo/policies/sello-fide-no-4130-ballasts-compact-fluorescent-lamps | https://www.fide.org.mx/wp-content/uploads/sello-fide/especificaciones/esp4130_02.pdf
Sello FIDE No. 4131 - Ballasts for T5 Linear Fluorescent Lamps | This endorsement label establishes specifications for T5 linear fluorescent lamps ballasts of programmed quick start.With nominal voltages at the ballast of 120, 127, 220, 240, 254, 277 or 440V, at an operating frequency of 60 Hertz, feeding 1,2,3 or 4 linear fluorescent T5 tube (16mm) lamps, and operating at one or several of the following lamp power ratings: 14W, 21W, 28W, 35W or 24WHO, 39WHO, 54WHO or 80WHO. | Mexico | Fluorescent and HID Lighting | Voluntary | Endorsement Label | Entered into force, Revised | 2005 | 2012 | September 2022 | Electricity | NOM-058-SCFI / NMX-J-198-ANCE / NMX-J-513-ANCE / ANSI C82.2 / ANSI C82.11 / ANSI C82.3 | Fideicomiso para el Ahorro de Energía Eléctrica (FIDE) - Trust for Saving Elect… | Energy Efficiency | https://cprc-clasp.ngo/policies/sello-fide-no-4131-ballasts-t5-linear-fluorescent-lamps | https://www.fide.org.mx/wp-content/uploads/sello-fide/especificaciones/esp4131_03.pdf
Sello FIDE No. 4136 - Dimming Ballasts for High Intensity Discharge Lamps | This endorsement label establishes specifications for HID lamps dimming ballasts of the self-regulated electromagnetic type or electronic type for high pressure sodium lamps, pulse start metal additives or metal halide lamps. Operating at a low frequency (60Hz to 400Hz) with a sine or square waveform, or operating at a high frequency (70Hz to 350Hz) with a sine waveform. With a supply voltage of 120V, 127V, 220V, 240V, 254V or 277V or at any range of the aforementioned voltages at a 60Hz frequency. | Mexico | Fluorescent and HID Lighting | Voluntary | Endorsement Label | Entered into force, Revised | 2007 | 2012 | September 2022 | Electricity | NOM-058-SCFI / NMX-J-230-ANCE / NMX-J-503-ANCE / NMX-J-510-ANCE / NMX-J-559-ANCE / IEC 90662 / NEMA LSD 14-2002 | Fideicomiso para el Ahorro de Energía Eléctrica (FIDE) - Trust for Saving Elect… | Energy Efficiency | https://cprc-clasp.ngo/policies/sello-fide-no-4136-dimming-ballasts-high-intensity-discharge-lamps | https://www.fide.org.mx/wp-content/uploads/sello-fide/especificaciones/esp4136_02.pdf