## Policy Search
Policy | Description | Geography | Products Type | Policy Approach | Policy Instrument | Policy Status | Adopted | Revised | Updated by CLASP | Fuel Types | Test Method Applied | Responsible Agency | Related Topics | Permalink | Source
COMPULSORY SPECIFICATION FOR ENERGY EFFICIENCY AND FUNCTIONAL PERFORMANCE REQUIREMENTS OF GENERAL SERVICE LAMPS (GSLs) - VC 9109 | This compulsory specification on general service lamps will cover the energy efficiency and functional performance for general lighting directional and non -directional lamps of all shapes and finishes; using incandescent, halogen, fluorescent, light emitting diode (LED), and other light source technologies (not including high- intensity discharge lamps). Under this policy general service lamps must meet a standard of 90 lumens per Watt (lm/W). By May of 2026, the efficiency standard will be raised further to 105 Lm/W. | South Africa | Lamps | Mandatory | Minimum Performance Standard | New | 2023 |  | June 2024 | Electricity |  | National Regulator for Compulsory Specification (NRCS) | Energy Efficiency | https://cprc-clasp.ngo/policies/compulsory-specification-energy-efficiency-and-functional-performance-requirements-general | https://www.greenbuildingafrica.co.za/wp-content/uploads/2024/05/Dept-trade-and-industry-LIGHT-BULB-LEGISLATION.pdf
Consumer Protection Act 2001 (Section 30) Minimum Energy Performance Standards and Labelling - MEPSL - Regulations 2016 | Kiribati has drafted Minimum Energy Performance Standards and Labeling (MEPSL) under the Pacific Alliance Labelling and Standards Programme (PALS), but they have not yet been signed into law. Policies are drafted for a voluntary Comparative Label and voluntary Minimum Performance Standards for air conditioners, ballasts, incandescent lamps, self-ballasted CFLs, tubular lamps, freezers, and refrigerator-freezers. | Kiribati | Tubular Lamps, Non-Directional lamps, Directional Lamps, Room ACs - Stationary ACs, Central ACs, Refrigerators-Freezers, Freezers-only | Voluntary | Comparative Label, Minimum Performance Standard | Under development |  |  | June 2021 | Electricity |  | Kiribati Ministry of Public Works and Utilities | Energy Efficiency | https://cprc-clasp.ngo/policies/consumer-protection-act-2001-section-30-minimum-energy-performance-standards-and-labelling | http://prdrse4all.spc.int/sites/default/files/final_pals_evaluation_report.pdf
National Regulator for Compulsory Specifications Act: Compulsory Specification for Efficiency Requirements of Electric Motors (VC 9113) | This compulsory specification will cover electric motors with the following parameters: 0.75kW-375kW motors, including those with variable speed drives, including 2, 4, 6, and 8 pole motors. The regulation specifies that electric motors meeting these requirements must have a minimum efficiency class of IE3 as specified in IEC 60034-30-1. | South Africa | Motors | Mandatory | Minimum Performance Standard | New | 2024 |  | June 2024 | Electricity | IEC 60034-30-1 | National Regulator for Compulsory Specification (NRCS) | Energy Efficiency | https://cprc-clasp.ngo/policies/national-regulator-compulsory-specifications-act-compulsory-specification-efficiency | https://www.gov.za/documents/notices/national-regulator-compulsory-specifications-act-compulsory-specification-85
NTON 10 006-07 Energy efficiency. Household incandescent lamps. Specifications and labeling requirements | This standard specifies the MEPS and labeling requirements for incandescent tungsten filament lamps for domestic use and similar uses for general lighting, which have: | Nicaragua | Non-Directional lamps | Mandatory | Minimum Performance Standard | Entered into force, New | 2009 |  | November 2019 | Electricity | CIE 84: 1989, IEC 60064: 1993, IEC 60064 Amendment 1:2000, IEC 60064 Amendment 2:2002 | Ministerio de Energía y Minas | Energy Efficiency | https://cprc-clasp.ngo/policies/nton-10-006-07-energy-efficiency-household-incandescent-lamps-specifications-and-labeling | http://legislacion.asamblea.gob.ni/Normaweb.nsf/xpNorma.xsp?documentId=B541D7427B544FD8062576AF0055C74A&action=openDocument
NTON 10 007-08 Energy efficiency. Three-phase squirrel-cage AC induction motors with a rated output of 0.746 to 373 kW. Limits, test methods and labeling requirements | This standard specifies the MEPS and labeling requirements for open- and closed-loop three-phase squirrel-cage electric AC induction motors with a rated output of 0.746 kW to 373 kW, nominal electric voltage up to 600 V, 60 Hz, horizontal mounting position or vertical. | Nicaragua | 3-Phase Motors | Mandatory | Minimum Performance Standard | Entered into force, New | 2010 |  | November 2019 | Electricity |  | Ministerio de Energía y Minas | Energy Efficiency | https://cprc-clasp.ngo/policies/nton-10-007-08-energy-efficiency-three-phase-squirrel-cage-ac-induction-motors-rated | http://legislacion.asamblea.gob.ni/Normaweb.nsf/xpNorma.xsp?documentId=6C4B075C6CA9A6D7062577200053D073&action=openDocument
NTON 10 008-08 Energy efficiency. Self-ballasted compact fluorescent lamps. Requirements | This standard specifies the MEPS for compact fluorescent lamps of hot cathode and integrated ballast, with socket that allows them to be placed in conventional incandescent lampholders (E-26 and E-27), at a nominal voltage between 110 V - 240 V, of alternating current and at a frequency of 60 Hz, with nominal power between 5W and 110 W. This standard does not apply to colored, anti-insect and special ultraviolet radiation lamps. | Nicaragua | Non-Directional lamps | Mandatory | Minimum Performance Standard | Entered into force, New | 2009 |  | November 2019 | Electricity | IEC 60061, IEC 60969, ANSI C78.5-2003, ANSI C78.375-199 | Ministerio de Energía y Minas | Energy Efficiency | https://cprc-clasp.ngo/policies/nton-10-008-08-energy-efficiency-self-ballasted-compact-fluorescent-lamps-requirements | http://legislacion.asamblea.gob.ni/Normaweb.nsf/xpNorma.xsp?documentId=57D693FA1F08E6D2062576B1006EAF30&action=openDocument
NTON 10 010-08 Self-contained commercial refrigeration equipment | This standard specifies the MEPS for self-contained commercial refrigeration equipment powered by electricity, used, rebuilt (imported only) and new. All with capacities from 10 liters (0.01 m3 ) of useful refrigerated volume (depending on energy limits) or more. The types of equipment are: | Nicaragua | Refrigerated Cabinets, Refrigerators-Freezers, Freezers-only | Mandatory | Minimum Performance Standard | Entered into force, New | 2011 |  | November 2020 | Electricity | NTON 10-12-08, ISO 23953-1, ISO 3951 | Ministerio de Energía y Minas | Energy Efficiency | https://cprc-clasp.ngo/policies/nton-10-010-08-self-contained-commercial-refrigeration-equipment | http://legislacion.asamblea.gob.ni/Normaweb.nsf/xpNorma.xsp?documentId=8DA230A69B09836A06257920005CFEE0&action=openDocument
NTON 10 013-08 Energy efficiency. Household refrigerators and freezers. Limits | This standard specifies the MEPS for household refrigerators up to 1104 L (39 feet) and household freezers up to 850 L (30 feet) operated by hermetic motor compressor. | Nicaragua | Refrigerators-Freezers, Freezers-only | Mandatory | Minimum Performance Standard | Entered into force, New | 2010 |  | November 2019 | Electricity | NTON 10-015-08 | Ministerio de Energía y Minas | Energy Efficiency | https://cprc-clasp.ngo/policies/nton-10-013-08-energy-efficiency-household-refrigerators-and-freezers-limits | http://legislacion.asamblea.gob.ni/Normaweb.nsf/xpNorma.xsp?documentId=A93D5D12CF5BBC7D06257862007642C5&action=openDocument
NTON 10 017-08 Energy efficiency. Window, split, packaged air conditioners. Energy efficiency ratings | This standard specifies the MEPS for window air conditioners, split air conditioners, packaged air conditioners with nominal cooling capacities of up to 17,589 W (60,000 Btu/h). | Nicaragua | Room ACs - Stationary ACs | Mandatory | Minimum Performance Standard | Entered into force, New | 2012 |  | November 2019 | Electricity |  | Ministerio de Energía y Minas | Energy Efficiency | https://cprc-clasp.ngo/policies/nton-10-017-08-energy-efficiency-window-split-packaged-air-conditioners-energy-efficiency | http://legislacion.asamblea.gob.ni/Normaweb.nsf/xpNorma.xsp?documentId=B07CC5D87FAD7A89062579DF004E0350&action=openDocument
VC 8043 Incandescent Lamps | This compulsory specification covers the requirements for safety; performance and quality of incandescent lamps intended for domestic and general lighting service; having: A power rating up to and including 1500 W; Rated voltage up to 250 V; Caps of any type- material- shape- and finish. | South Africa | Non-Directional lamps | Mandatory | Minimum Performance Standard | Entered into force, Revised | 2010 | 2014 | September 2022 | Electricity | SANS 60064 , SANS 60357 , SANS 60432 | National Regulator for Compulsory Specification (NRCS) | Energy Efficiency | https://cprc-clasp.ngo/policies/vc-8043-incandescent-lamps | https://www.nrcs.org.za/CompulsarySpecExtended/VC%208043.pdf
VC 9006 Hot Water Storage Tanks for Domestic Use | This specification covers the requirements for hot water storage tanks for domestic use. It includes fixed electrical storage water heaters; stand-alone water heaters and water containers with or without heat exchangers or heating jackets intended for use in solar heating and heat pump applications; and tanks used for storage of hot water only. | South Africa | Storage Water Heaters | Mandatory | Comparative Label, Minimum Performance Standard | Entered into force, New | 2014 |  | September 2022 | Electricity | SANS 151 | National Regulator for Compulsory Specification (NRCS) | Energy Efficiency | https://cprc-clasp.ngo/policies/vc-9006-hot-water-storage-tanks-domestic-use | https://www.nrcs.org.za/CompulsarySpecExtended/VC%209006%20Supplement.pdf
VC 9008 | This compulsory specification covers energy efficiency requirements and energy efficiency labeling of the following electrical and electronic appliances: air conditioners not exceeding 7.1KW cooling capacity, audio and video equipment including television sets (not covered by labeling), dishwashers, electric ovens, refrigerators, freezers, tumble dryers, washer dryers, and washing machines. | South Africa | Televisions, Set Top Boxes (STB), Ovens, Dishwashers, Clothes Dryers, Washer and Dryers, Washing Machines, Room ACs - Stationary ACs, Refrigerators-Freezers, Freezers-only | Mandatory | Comparative Label, Minimum Performance Standard | Entered into force, Revised | 2012 | 2014 | September 2022 | Electricity | SANS 941:2014 | National Regulator for Compulsory Specification (NRCS) | Energy Efficiency | https://cprc-clasp.ngo/policies/vc-9008 | https://www.nrcs.org.za/CompulsarySpecExtended/VC%209008%20Supplement.pdf
VC 9091 Fluorescent Lamps | This compulsory specification covers the safety; efficacy performance; life and interchangeability requirements for single-capped tubular fluorescent lamps with integrated means for controlling starting and stable operation- self-ballasted lamps- and non-self-ballasted single-capped tubular fluorescent lamps; intended for general lighting purposes that have: a rated wattage up to 60W; a rated voltage of 100 to 250 V a.c.; and 2G7 2GX7 GR8 2G10 G10q GR10q GX10q GY10q 2G11 2GX11 GR14q G23 GX23 G24 GX24 GX24q G24d GX32 and Edison screw or Bayonet caps. | South Africa | Tubular Lamps | Mandatory | Minimum Performance Standard | Entered into force, Revised | 2012 | 2014 | September 2022 | Electricity | Annex AA of SANS 60901; or Annex AA of SANS 60969 , SANS 61199 , SANS 60968 | National Regulator for Compulsory Specification (NRCS) | Energy Efficiency | https://cprc-clasp.ngo/policies/vc-9091-fluorescent-lamps | https://www.nrcs.org.za/CompulsarySpecExtended/VC%209091.pdf