## Policy Search
Policy | Description | Geography | Products Type | Policy Approach | Policy Instrument | Policy Status | Adopted | Revised | Updated by CLASP | Fuel Types | Test Method Applied | Responsible Agency | Related Topics | Permalink | Source
COMPULSORY SPECIFICATION FOR ENERGY EFFICIENCY AND FUNCTIONAL PERFORMANCE REQUIREMENTS OF GENERAL SERVICE LAMPS (GSLs) - VC 9109 | This compulsory specification on general service lamps will cover the energy efficiency and functional performance for general lighting directional and non -directional lamps of all shapes and finishes; using incandescent, halogen, fluorescent, light emitting diode (LED), and other light source technologies (not including high- intensity discharge lamps). Under this policy general service lamps must meet a standard of 90 lumens per Watt (lm/W). By May of 2026, the efficiency standard will be raised further to 105 Lm/W. | South Africa | Lamps | Mandatory | Minimum Performance Standard | New | 2023 |  | June 2024 | Electricity |  | National Regulator for Compulsory Specification (NRCS) | Energy Efficiency | https://cprc-clasp.ngo/policies/compulsory-specification-energy-efficiency-and-functional-performance-requirements-general | https://www.greenbuildingafrica.co.za/wp-content/uploads/2024/05/Dept-trade-and-industry-LIGHT-BULB-LEGISLATION.pdf
NTON 10 006-07 Energy efficiency. Household incandescent lamps. Specifications and labeling requirements | This standard specifies the MEPS and labeling requirements for incandescent tungsten filament lamps for domestic use and similar uses for general lighting, which have: | Nicaragua | Non-Directional lamps | Mandatory | Minimum Performance Standard | Entered into force, New | 2009 |  | November 2019 | Electricity | CIE 84: 1989, IEC 60064: 1993, IEC 60064 Amendment 1:2000, IEC 60064 Amendment 2:2002 | Ministerio de Energía y Minas | Energy Efficiency | https://cprc-clasp.ngo/policies/nton-10-006-07-energy-efficiency-household-incandescent-lamps-specifications-and-labeling | http://legislacion.asamblea.gob.ni/Normaweb.nsf/xpNorma.xsp?documentId=B541D7427B544FD8062576AF0055C74A&action=openDocument
NTON 10 008-08 Energy efficiency. Self-ballasted compact fluorescent lamps. Requirements | This standard specifies the MEPS for compact fluorescent lamps of hot cathode and integrated ballast, with socket that allows them to be placed in conventional incandescent lampholders (E-26 and E-27), at a nominal voltage between 110 V - 240 V, of alternating current and at a frequency of 60 Hz, with nominal power between 5W and 110 W. This standard does not apply to colored, anti-insect and special ultraviolet radiation lamps. | Nicaragua | Non-Directional lamps | Mandatory | Minimum Performance Standard | Entered into force, New | 2009 |  | November 2019 | Electricity | IEC 60061, IEC 60969, ANSI C78.5-2003, ANSI C78.375-199 | Ministerio de Energía y Minas | Energy Efficiency | https://cprc-clasp.ngo/policies/nton-10-008-08-energy-efficiency-self-ballasted-compact-fluorescent-lamps-requirements | http://legislacion.asamblea.gob.ni/Normaweb.nsf/xpNorma.xsp?documentId=57D693FA1F08E6D2062576B1006EAF30&action=openDocument
VC 8043 Incandescent Lamps | This compulsory specification covers the requirements for safety; performance and quality of incandescent lamps intended for domestic and general lighting service; having: A power rating up to and including 1500 W; Rated voltage up to 250 V; Caps of any type- material- shape- and finish. | South Africa | Non-Directional lamps | Mandatory | Minimum Performance Standard | Entered into force, Revised | 2010 | 2014 | September 2022 | Electricity | SANS 60064 , SANS 60357 , SANS 60432 | National Regulator for Compulsory Specification (NRCS) | Energy Efficiency | https://cprc-clasp.ngo/policies/vc-8043-incandescent-lamps | https://www.nrcs.org.za/CompulsarySpecExtended/VC%208043.pdf
VC 9091 Fluorescent Lamps | This compulsory specification covers the safety; efficacy performance; life and interchangeability requirements for single-capped tubular fluorescent lamps with integrated means for controlling starting and stable operation- self-ballasted lamps- and non-self-ballasted single-capped tubular fluorescent lamps; intended for general lighting purposes that have: a rated wattage up to 60W; a rated voltage of 100 to 250 V a.c.; and 2G7 2GX7 GR8 2G10 G10q GR10q GX10q GY10q 2G11 2GX11 GR14q G23 GX23 G24 GX24 GX24q G24d GX32 and Edison screw or Bayonet caps. | South Africa | Tubular Lamps | Mandatory | Minimum Performance Standard | Entered into force, Revised | 2012 | 2014 | September 2022 | Electricity | Annex AA of SANS 60901; or Annex AA of SANS 60969 , SANS 61199 , SANS 60968 | National Regulator for Compulsory Specification (NRCS) | Energy Efficiency | https://cprc-clasp.ngo/policies/vc-9091-fluorescent-lamps | https://www.nrcs.org.za/CompulsarySpecExtended/VC%209091.pdf