## Policy Search
Policy | Description | Geography | Products Type | Policy Approach | Policy Instrument | Policy Status | Adopted | Revised | Updated by CLASP | Fuel Types | Test Method Applied | Responsible Agency | Related Topics | Permalink | Source
Decision No. 107/2018 on the adoption of Gulf Standard 2530:2016 on Energy Labeling and Minimum Energy Performance Requirements For Air Conditioners as a mandatory Omani Standard | This standard specifies the MEPS and labeling requirements for window single-package, split-system non-ducted air conditioners using air-cooled condensers, split-system ducted air-conditioners using air-cooled condensers, and heat pumps using air-cooled condensers for residential, commercial and industrial sector as applicable in accordance with GSO SASO Standards. It is applied to units designed to operate in AC single phase or three-phase circuits according to GSO 1899/2009 "GCC Standard voltages and frequencies for AC transmission and distribution systems". It covers units with capacities up to and including 70000 Btu/h (20 kW). | Oman | Room ACs - Stationary ACs | Mandatory | Comparative Label, Minimum Performance Standard | Entered into force, New | 2019 |  | November 2019 | Electricity | GSO 2530:2016 | Ministry of Commerce and Industry | Energy Efficiency | https://cprc-clasp.ngo/policies/decision-no-1072018-adoption-gulf-standard-25302016-energy-labeling-and-minimum-energy | https://www.ul.com/news/sultanate-oman-energy-efficiency-and-labeling-requirements-air-conditioners-0
Directive 2010-30-EU | The strategy includes the mandatory phase-out of incandescent and halogen lamps by 2016, MEPS and labeling for all lighting technologies following the EU directives, large scale CFL and LED lamp distribution programmes, six million lamps in total; along with an extensive communications campaign; and the design of a lamp collection and recycling legislation and infrastructure in Tunisia. The elimination of lamps in power is less than 100,The taxation of lamps by 50 percent to make economic lamps more competitive, The follow-up of this program for the elimination of other power. Launched program of 600 million incandescent lamps by LED lamps from 2017, as soon as the appearance of the decree ETF -Energy Transition Fund; which will subsidize this program. | Tunisia | Non-Directional lamps | Mandatory | Comparative Label, Minimum Performance Standard | Entered into force, New | 2013 |  | October 2022 | Electricity |  | National Agency for Energy Conservation (ANME) | Energy Efficiency | https://cprc-clasp.ngo/policies/directive-2010-30-eu | https://eur-lex.europa.eu/legal-content/EN/TXT/?uri=CELEX:32012R0874
Energy efficiency, functionality and labelling requirements for self-ballasted Light Emitting Diode (LED) lamps | This standard specifies the energy efficiency, functionality, and product information requirements for self-ballasted LED lamps for general lighting services that works on single-phase alternating current supply up to and including 240V, 50Hz, being manufactured, imported or sold in Oman. The standard covers the following types of self-ballasted LED lamps: a. Both the directional and non-directional lamps. b. Lamps having a luminous flux above 60 lumens and below 12,000 lumens. | Oman | Directional Lamps | Mandatory | Minimum Performance Standard | Entered into force, New | 2020 |  | October 2021 | Electricity |  | Ministry of Commerce and Industry | Energy Efficiency | https://cprc-clasp.ngo/policies/energy-efficiency-functionality-and-labelling-requirements-self-ballasted-light-emitting | https://www.tuv.com/regulations-and-standards/en/oman-ministerial-decree-obligating-the-omani-standard-energy-efficiency-functionality-and.html
Law 2004-72 and Decree 2004-2145; Amended by Law 2009-07 | In the framework of the ENPI CBC programmes, including a privileged instrument of cooperation for the institutional capacity-building of ENPI countries, Tunisia decided to largely harmonize the product categories and label efficiency thresholds with those in place in the EU. Since September 2004, Tunisian law requires the display of an EU-style energy label for refrigerators, freezers, and refrigerator-freezers (with eight classes, the top one representing the recently added EU A+ and A++ classes) in a bilingual version (French and Arabic, and the numbers 1-8 indicating classes instead of letters). From January 2010 onwards, the lowest three energy classes (6,7 and 8) have been banned from the Tunisian market, followed in January 2011 7 with the banning of classes 5 and January 2012 class 4 has been likewise banned from the Tunisian market. | Tunisia | Refrigerators-Freezers, Freezers-only | Mandatory | Minimum Performance Standard | Entered into force, Revised | 2004 | 2010 | October 2022 | Electricity | EN 153 | National Agency for Energy Conservation (ANME) | Energy Efficiency | https://cprc-clasp.ngo/policies/law-2004-72-and-decree-2004-2145-amended-law-2009-07 | http://www.rcreee.org/sites/default/files/tunisia_ee_fact_sheet_print.pdf
Law 2004-72 and Decree 2004-2145; Amended by Law 2009-07 | This policy covers cooling appliances: refrigerators and air conditioners. It requires the use of an EU-style energy label (with eight classes, the top one representing the recently added EU A+ and A++ classes) in a bilingual version (French and Arabic, and the numbers 1-8 indicating classes instead of letters) on refrigerators. | Tunisia | Air Conditioning, Refrigerators-Freezers, Freezers-only | Mandatory | Comparative Label, Minimum Performance Standard | Entered into force, Revised | 2004 | 2010 | September 2022 | Electricity | EN 153 | National Agency for Energy Conservation (ANME) | Energy Efficiency | https://cprc-clasp.ngo/policies/law-2004-72-and-decree-2004-2145-amended-law-2009-07-0 | https://rise.esmap.org/data/files/library/tunisia/Energy%20Efficiency/Tunisia_Decree%20N%C2%B02004-2144%20Energy%20auditing%20-%20Fr.pdf
Law 2009-07 | Air conditioners with a power consumption below 12 kW , Since September 2004, Tunisian law requires the display of an EU-style energy label (with eight classes, the top one representing the recently added EU A+ and A++ classes) in a bilingual version (French and Arabic, and the numbers 1-8 indicating classes instead of letters). From July 2006 onwards, the lowest two energy classes (7 and 8) have been banned from the Tunisian market, followed in July 2007 with the banning of classes 5 and 6, from April 2009 class 4 has been likewise banned from the Tunisian market | Tunisia | Room ACs - Stationary ACs | Mandatory | Comparative Label | Entered into force, Revised | 2009 | 2012 | October 2022 | Electricity |  | National Agency for Energy Conservation (ANME) | Energy Efficiency | https://cprc-clasp.ngo/policies/law-2009-07 | http://www.profiscal.com/newfisaf/loi/loi_2009-7_af.pdf
Law 2009-07 | 10 CFR 431—Energy Efficiency Program For Certain Commercial And Industrial Equipment | Tunisia | Room ACs - Stationary ACs | Mandatory | Minimum Performance Standard | Entered into force, Revised | 2010 | 2012 | October 2022 | Electricity | 10 CFR 431 and product-specific Subparts | National Agency for Energy Conservation (ANME) | Energy Efficiency | https://cprc-clasp.ngo/policies/law-2009-07-0 | http://www.profiscal.com/newfisaf/loi/loi_2009-7_af.pdf
MEPS and labeling schemes for refrigerators | Information not available | Oman | Refrigerators-Freezers | Mandatory | Minimum Performance Standard | Under development |  |  | November 2019 | Electricity |  | Ministry of Commerce and Industry | Energy Efficiency | https://cprc-clasp.ngo/policies/meps-and-labeling-schemes-refrigerators-5 | https://blog.complianceandrisks.com/news-resources/oman-to-draft-mandatory-energy-efficiency-specifications-for-four-electrical-appliances
MEPS and labeling schemes for storage water heaters | Information not available | Oman | Storage Water Heaters | Mandatory | Minimum Performance Standard | Under development |  |  | November 2019 | Electricity |  | Ministry of Commerce and Industry | Energy Efficiency | https://cprc-clasp.ngo/policies/meps-and-labeling-schemes-storage-water-heaters | https://blog.complianceandrisks.com/news-resources/oman-to-draft-mandatory-energy-efficiency-specifications-for-four-electrical-appliances
MEPS and labeling schemes for washing machines | Information not available | Oman | Washing Machines | Mandatory | Minimum Performance Standard | Under development |  |  | November 2019 | Electricity |  | Ministry of Commerce and Industry | Energy Efficiency | https://cprc-clasp.ngo/policies/meps-and-labeling-schemes-washing-machines-0 | https://blog.complianceandrisks.com/news-resources/oman-to-draft-mandatory-energy-efficiency-specifications-for-four-electrical-appliances
NTON 10 006-07 Energy efficiency. Household incandescent lamps. Specifications and labeling requirements | This standard specifies the MEPS and labeling requirements for incandescent tungsten filament lamps for domestic use and similar uses for general lighting, which have: | Nicaragua | Non-Directional lamps | Mandatory | Minimum Performance Standard | Entered into force, New | 2009 |  | November 2019 | Electricity | CIE 84: 1989, IEC 60064: 1993, IEC 60064 Amendment 1:2000, IEC 60064 Amendment 2:2002 | Ministerio de Energía y Minas | Energy Efficiency | https://cprc-clasp.ngo/policies/nton-10-006-07-energy-efficiency-household-incandescent-lamps-specifications-and-labeling | http://legislacion.asamblea.gob.ni/Normaweb.nsf/xpNorma.xsp?documentId=B541D7427B544FD8062576AF0055C74A&action=openDocument
NTON 10 007-08 Energy efficiency. Three-phase squirrel-cage AC induction motors with a rated output of 0.746 to 373 kW. Limits, test methods and labeling requirements | This standard specifies the MEPS and labeling requirements for open- and closed-loop three-phase squirrel-cage electric AC induction motors with a rated output of 0.746 kW to 373 kW, nominal electric voltage up to 600 V, 60 Hz, horizontal mounting position or vertical. | Nicaragua | 3-Phase Motors | Mandatory | Minimum Performance Standard | Entered into force, New | 2010 |  | November 2019 | Electricity |  | Ministerio de Energía y Minas | Energy Efficiency | https://cprc-clasp.ngo/policies/nton-10-007-08-energy-efficiency-three-phase-squirrel-cage-ac-induction-motors-rated | http://legislacion.asamblea.gob.ni/Normaweb.nsf/xpNorma.xsp?documentId=6C4B075C6CA9A6D7062577200053D073&action=openDocument
NTON 10 008-08 Energy efficiency. Self-ballasted compact fluorescent lamps. Requirements | This standard specifies the MEPS for compact fluorescent lamps of hot cathode and integrated ballast, with socket that allows them to be placed in conventional incandescent lampholders (E-26 and E-27), at a nominal voltage between 110 V - 240 V, of alternating current and at a frequency of 60 Hz, with nominal power between 5W and 110 W. This standard does not apply to colored, anti-insect and special ultraviolet radiation lamps. | Nicaragua | Non-Directional lamps | Mandatory | Minimum Performance Standard | Entered into force, New | 2009 |  | November 2019 | Electricity | IEC 60061, IEC 60969, ANSI C78.5-2003, ANSI C78.375-199 | Ministerio de Energía y Minas | Energy Efficiency | https://cprc-clasp.ngo/policies/nton-10-008-08-energy-efficiency-self-ballasted-compact-fluorescent-lamps-requirements | http://legislacion.asamblea.gob.ni/Normaweb.nsf/xpNorma.xsp?documentId=57D693FA1F08E6D2062576B1006EAF30&action=openDocument
NTON 10 010-08 Self-contained commercial refrigeration equipment | This standard specifies the MEPS for self-contained commercial refrigeration equipment powered by electricity, used, rebuilt (imported only) and new. All with capacities from 10 liters (0.01 m3 ) of useful refrigerated volume (depending on energy limits) or more. The types of equipment are: | Nicaragua | Refrigerated Cabinets, Refrigerators-Freezers, Freezers-only | Mandatory | Minimum Performance Standard | Entered into force, New | 2011 |  | November 2020 | Electricity | NTON 10-12-08, ISO 23953-1, ISO 3951 | Ministerio de Energía y Minas | Energy Efficiency | https://cprc-clasp.ngo/policies/nton-10-010-08-self-contained-commercial-refrigeration-equipment | http://legislacion.asamblea.gob.ni/Normaweb.nsf/xpNorma.xsp?documentId=8DA230A69B09836A06257920005CFEE0&action=openDocument
NTON 10 013-08 Energy efficiency. Household refrigerators and freezers. Limits | This standard specifies the MEPS for household refrigerators up to 1104 L (39 feet) and household freezers up to 850 L (30 feet) operated by hermetic motor compressor. | Nicaragua | Refrigerators-Freezers, Freezers-only | Mandatory | Minimum Performance Standard | Entered into force, New | 2010 |  | November 2019 | Electricity | NTON 10-015-08 | Ministerio de Energía y Minas | Energy Efficiency | https://cprc-clasp.ngo/policies/nton-10-013-08-energy-efficiency-household-refrigerators-and-freezers-limits | http://legislacion.asamblea.gob.ni/Normaweb.nsf/xpNorma.xsp?documentId=A93D5D12CF5BBC7D06257862007642C5&action=openDocument
NTON 10 017-08 Energy efficiency. Window, split, packaged air conditioners. Energy efficiency ratings | This standard specifies the MEPS for window air conditioners, split air conditioners, packaged air conditioners with nominal cooling capacities of up to 17,589 W (60,000 Btu/h). | Nicaragua | Room ACs - Stationary ACs | Mandatory | Minimum Performance Standard | Entered into force, New | 2012 |  | November 2019 | Electricity |  | Ministerio de Energía y Minas | Energy Efficiency | https://cprc-clasp.ngo/policies/nton-10-017-08-energy-efficiency-window-split-packaged-air-conditioners-energy-efficiency | http://legislacion.asamblea.gob.ni/Normaweb.nsf/xpNorma.xsp?documentId=B07CC5D87FAD7A89062579DF004E0350&action=openDocument
Tunisia Clothes Washer MEPS & label | Information not available | Tunisia | Washing Machines | Not applicable | Comparative Label, Minimum Performance Standard | Under development |  |  | October 2022 | Electricity |  | National Agency for Energy Conservation (ANME) | Energy Efficiency | https://cprc-clasp.ngo/policies/tunisia-clothes-washer-meps-label | http://130.226.56.176/sites/default/files/EE%20Labelling%20and%20MEPS%20Programmes%20for%20Household%20Appliances-Tunisia%20Case%20Study.pdf