## Policy Search
Policy | Description | Geography | Products Type | Policy Approach | Policy Instrument | Policy Status | Adopted | Revised | Updated by CLASP | Fuel Types | Test Method Applied | Responsible Agency | Related Topics | Permalink | Source
Decision No. 107/2018 on the adoption of Gulf Standard 2530:2016 on Energy Labeling and Minimum Energy Performance Requirements For Air Conditioners as a mandatory Omani Standard | This standard specifies the MEPS and labeling requirements for window single-package, split-system non-ducted air conditioners using air-cooled condensers, split-system ducted air-conditioners using air-cooled condensers, and heat pumps using air-cooled condensers for residential, commercial and industrial sector as applicable in accordance with GSO SASO Standards. It is applied to units designed to operate in AC single phase or three-phase circuits according to GSO 1899/2009 "GCC Standard voltages and frequencies for AC transmission and distribution systems". It covers units with capacities up to and including 70000 Btu/h (20 kW). | Oman | Room ACs - Stationary ACs | Mandatory | Comparative Label, Minimum Performance Standard | Entered into force, New | 2019 |  | November 2019 | Electricity | GSO 2530:2016 | Ministry of Commerce and Industry | Energy Efficiency | https://cprc-clasp.ngo/policies/decision-no-1072018-adoption-gulf-standard-25302016-energy-labeling-and-minimum-energy | https://www.ul.com/news/sultanate-oman-energy-efficiency-and-labeling-requirements-air-conditioners-0
Energy efficiency, functionality and labelling requirements for self-ballasted Light Emitting Diode (LED) lamps | This standard specifies the energy efficiency, functionality, and product information requirements for self-ballasted LED lamps for general lighting services that works on single-phase alternating current supply up to and including 240V, 50Hz, being manufactured, imported or sold in Oman. The standard covers the following types of self-ballasted LED lamps: a. Both the directional and non-directional lamps. b. Lamps having a luminous flux above 60 lumens and below 12,000 lumens. | Oman | Directional Lamps | Mandatory | Minimum Performance Standard | Entered into force, New | 2020 |  | October 2021 | Electricity |  | Ministry of Commerce and Industry | Energy Efficiency | https://cprc-clasp.ngo/policies/energy-efficiency-functionality-and-labelling-requirements-self-ballasted-light-emitting | https://www.tuv.com/regulations-and-standards/en/oman-ministerial-decree-obligating-the-omani-standard-energy-efficiency-functionality-and.html
MEPS and labeling schemes for refrigerators | Information not available | Oman | Refrigerators-Freezers | Mandatory | Minimum Performance Standard | Under development |  |  | November 2019 | Electricity |  | Ministry of Commerce and Industry | Energy Efficiency | https://cprc-clasp.ngo/policies/meps-and-labeling-schemes-refrigerators-5 | https://blog.complianceandrisks.com/news-resources/oman-to-draft-mandatory-energy-efficiency-specifications-for-four-electrical-appliances
MEPS and labeling schemes for storage water heaters | Information not available | Oman | Storage Water Heaters | Mandatory | Minimum Performance Standard | Under development |  |  | November 2019 | Electricity |  | Ministry of Commerce and Industry | Energy Efficiency | https://cprc-clasp.ngo/policies/meps-and-labeling-schemes-storage-water-heaters | https://blog.complianceandrisks.com/news-resources/oman-to-draft-mandatory-energy-efficiency-specifications-for-four-electrical-appliances
MEPS and labeling schemes for washing machines | Information not available | Oman | Washing Machines | Mandatory | Minimum Performance Standard | Under development |  |  | November 2019 | Electricity |  | Ministry of Commerce and Industry | Energy Efficiency | https://cprc-clasp.ngo/policies/meps-and-labeling-schemes-washing-machines-0 | https://blog.complianceandrisks.com/news-resources/oman-to-draft-mandatory-energy-efficiency-specifications-for-four-electrical-appliances
NTON 10 006-07 Energy efficiency. Household incandescent lamps. Specifications and labeling requirements | This standard specifies the MEPS and labeling requirements for incandescent tungsten filament lamps for domestic use and similar uses for general lighting, which have: | Nicaragua | Non-Directional lamps | Mandatory | Minimum Performance Standard | Entered into force, New | 2009 |  | November 2019 | Electricity | CIE 84: 1989, IEC 60064: 1993, IEC 60064 Amendment 1:2000, IEC 60064 Amendment 2:2002 | Ministerio de Energía y Minas | Energy Efficiency | https://cprc-clasp.ngo/policies/nton-10-006-07-energy-efficiency-household-incandescent-lamps-specifications-and-labeling | http://legislacion.asamblea.gob.ni/Normaweb.nsf/xpNorma.xsp?documentId=B541D7427B544FD8062576AF0055C74A&action=openDocument
NTON 10 007-08 Energy efficiency. Three-phase squirrel-cage AC induction motors with a rated output of 0.746 to 373 kW. Limits, test methods and labeling requirements | This standard specifies the MEPS and labeling requirements for open- and closed-loop three-phase squirrel-cage electric AC induction motors with a rated output of 0.746 kW to 373 kW, nominal electric voltage up to 600 V, 60 Hz, horizontal mounting position or vertical. | Nicaragua | 3-Phase Motors | Mandatory | Minimum Performance Standard | Entered into force, New | 2010 |  | November 2019 | Electricity |  | Ministerio de Energía y Minas | Energy Efficiency | https://cprc-clasp.ngo/policies/nton-10-007-08-energy-efficiency-three-phase-squirrel-cage-ac-induction-motors-rated | http://legislacion.asamblea.gob.ni/Normaweb.nsf/xpNorma.xsp?documentId=6C4B075C6CA9A6D7062577200053D073&action=openDocument
NTON 10 008-08 Energy efficiency. Self-ballasted compact fluorescent lamps. Requirements | This standard specifies the MEPS for compact fluorescent lamps of hot cathode and integrated ballast, with socket that allows them to be placed in conventional incandescent lampholders (E-26 and E-27), at a nominal voltage between 110 V - 240 V, of alternating current and at a frequency of 60 Hz, with nominal power between 5W and 110 W. This standard does not apply to colored, anti-insect and special ultraviolet radiation lamps. | Nicaragua | Non-Directional lamps | Mandatory | Minimum Performance Standard | Entered into force, New | 2009 |  | November 2019 | Electricity | IEC 60061, IEC 60969, ANSI C78.5-2003, ANSI C78.375-199 | Ministerio de Energía y Minas | Energy Efficiency | https://cprc-clasp.ngo/policies/nton-10-008-08-energy-efficiency-self-ballasted-compact-fluorescent-lamps-requirements | http://legislacion.asamblea.gob.ni/Normaweb.nsf/xpNorma.xsp?documentId=57D693FA1F08E6D2062576B1006EAF30&action=openDocument
NTON 10 010-08 Self-contained commercial refrigeration equipment | This standard specifies the MEPS for self-contained commercial refrigeration equipment powered by electricity, used, rebuilt (imported only) and new. All with capacities from 10 liters (0.01 m3 ) of useful refrigerated volume (depending on energy limits) or more. The types of equipment are: | Nicaragua | Refrigerated Cabinets, Refrigerators-Freezers, Freezers-only | Mandatory | Minimum Performance Standard | Entered into force, New | 2011 |  | November 2020 | Electricity | NTON 10-12-08, ISO 23953-1, ISO 3951 | Ministerio de Energía y Minas | Energy Efficiency | https://cprc-clasp.ngo/policies/nton-10-010-08-self-contained-commercial-refrigeration-equipment | http://legislacion.asamblea.gob.ni/Normaweb.nsf/xpNorma.xsp?documentId=8DA230A69B09836A06257920005CFEE0&action=openDocument
NTON 10 013-08 Energy efficiency. Household refrigerators and freezers. Limits | This standard specifies the MEPS for household refrigerators up to 1104 L (39 feet) and household freezers up to 850 L (30 feet) operated by hermetic motor compressor. | Nicaragua | Refrigerators-Freezers, Freezers-only | Mandatory | Minimum Performance Standard | Entered into force, New | 2010 |  | November 2019 | Electricity | NTON 10-015-08 | Ministerio de Energía y Minas | Energy Efficiency | https://cprc-clasp.ngo/policies/nton-10-013-08-energy-efficiency-household-refrigerators-and-freezers-limits | http://legislacion.asamblea.gob.ni/Normaweb.nsf/xpNorma.xsp?documentId=A93D5D12CF5BBC7D06257862007642C5&action=openDocument
NTON 10 017-08 Energy efficiency. Window, split, packaged air conditioners. Energy efficiency ratings | This standard specifies the MEPS for window air conditioners, split air conditioners, packaged air conditioners with nominal cooling capacities of up to 17,589 W (60,000 Btu/h). | Nicaragua | Room ACs - Stationary ACs | Mandatory | Minimum Performance Standard | Entered into force, New | 2012 |  | November 2019 | Electricity |  | Ministerio de Energía y Minas | Energy Efficiency | https://cprc-clasp.ngo/policies/nton-10-017-08-energy-efficiency-window-split-packaged-air-conditioners-energy-efficiency | http://legislacion.asamblea.gob.ni/Normaweb.nsf/xpNorma.xsp?documentId=B07CC5D87FAD7A89062579DF004E0350&action=openDocument
SLS 1200 Energy efficiency rating for fluorescent lamp ballasts | SLS 1200 Energy efficiency rating for fluorescent lamp ballasts | Sri Lanka | Fluorescent and HID Lighting | Mandatory | Comparative Label, Minimum Performance Standard | Entered into force, New | 2012 |  | February 2021 | Electricity | SLS 1200:2012 | Sri Lanka Sustainable Energy Authority | Energy Efficiency | https://cprc-clasp.ngo/policies/sls-1200-energy-efficiency-rating-fluorescent-lamp-ballasts | https://www.slsi.lk/index.php?option=com_slstandards&view=standard&tmpl=component&sri_lankan_standard_id=1711&lang=en
SLS 1225 - Energy efficiency rating for self-ballasted Integral type compact fluorescent lamps For general lighting services | Sri Lanka Standard Specification for Energy Efficiency Rating for Self ballasted Lamps (Integral Compact Fluorescent Lamps). | Sri Lanka | Non-Directional lamps, Directional Lamps | Mandatory | Comparative Label, Minimum Performance Standard | Entered into force, Revised | 2002 | 2016 | February 2021 | Electricity | SLS 1225:2002 | Sri Lanka Sustainable Energy Authority | Energy Efficiency | https://cprc-clasp.ngo/policies/sls-1225-energy-efficiency-rating-self-ballasted-integral-type-compact-fluorescent-lamps | https://www.slsi.lk/index.php?option=com_slstandards&view=standard&tmpl=component&sri_lankan_standard_id=1739&lang=en
SLS 1530: 2016 Minimum energy performance for self-ballasted integral type led lamps for general lighting services | Specifies Minimum Energy Performance Standard (MEPS) for self ballasted integral type LED lamps for general lighting services operating on supply voltage of greater than 50 V a.c. up to 250 V a.c. 50 Hz nominal and rated power up to 60 W, having screw and bayonet lamp caps. It also includes method of measurement of electrical energy consumption and luminous flux for determination of efficiency of the lamps for the purpose of MEPS. Amendment text available here http://www.slsi.lk/images/web/images/PDF_upload/amds/amd-523-sls-1530.pdf | Sri Lanka | Non-Directional lamps, Directional Lamps | Voluntary | Comparative Label, Minimum Performance Standard | Entered into force, Revised | 2016 | 2019 | February 2021 | Electricity | SLS 1530: 2016 | Sri Lanka Sustainable Energy Authority | Energy Efficiency | https://cprc-clasp.ngo/policies/sls-1530-2016-minimum-energy-performance-self-ballasted-integral-type-led-lamps-general | https://www.slsi.lk/index.php?option=com_slstandards&view=standard&tmpl=component&sri_lankan_standard_id=2358&lang=en
SLS 1580 Minimum energy performance for computers | SLS 1580 Minimum energy performance for computers | Sri Lanka | Computers | Voluntary | Comparative Label, Minimum Performance Standard | Entered into force, New | 2018 |  | February 2021 | Electricity |  | Sri Lanka Sustainable Energy Authority | Energy Efficiency | https://cprc-clasp.ngo/policies/sls-1580-minimum-energy-performance-computers | https://www.slsi.lk/index.php?option=com_slstandards&view=standard&tmpl=component&sri_lankan_standard_id=2433&lang=en
SLS 1586 Energy efficiency rating for single split type room air conditioners | SLS 1586 Energy efficiency rating for single split type room air conditioners | Sri Lanka | Room ACs - Stationary ACs | Mandatory | Comparative Label, Minimum Performance Standard | Entered into force, New | 2018 |  | February 2021 | Electricity |  | Sri Lanka Sustainable Energy Authority | Energy Efficiency | https://cprc-clasp.ngo/policies/sls-1586-energy-efficiency-rating-single-split-type-room-air-conditioners | https://www.slsi.lk/index.php?option=com_slstandards&view=standard&tmpl=component&sri_lankan_standard_id=2440&lang=en
SLS 1600 Energy efficiency rating for electric ceiling fans with regulators | Ceiling fans | Sri Lanka | Ceiling Fans | Mandatory | Comparative Label, Minimum Performance Standard | Entered into force, New | 2011 |  | February 2021 | Electricity | SLS 1600:2009 | Sri Lanka Sustainable Energy Authority | Energy Efficiency | https://cprc-clasp.ngo/policies/sls-1600-energy-efficiency-rating-electric-ceiling-fans-regulators | http://www.energy.gov.lk/en/energy-management/introducing-standards
SLS 1625 : 2013 | Sri Lanka Standard Energy Efficiency Rating for Double Capped Tubular Fluorescent Lamps | Sri Lanka | Tubular Lamps | Mandatory | Comparative Label, Minimum Performance Standard | Entered into force, New | 2016 |  | January 2022 | Electricity |  | Sri Lanka Sustainable Energy Authority | Energy Efficiency | https://cprc-clasp.ngo/policies/sls-1625-2013 | http://www.energy.gov.lk/images/energy-management/regulations-lfl-and-ballasts.pdf
SLS 1690 Minimum Energy Performance for Household Refrigerators | The following computers can be licensed. | Sri Lanka | Refrigerators-Freezers | Mandatory | Comparative Label, Minimum Performance Standard | Entered into force, New | 2020 |  | February 2021 | Electricity | IEC 62552, MS 2595:2014, IS 1476 (Part 1): 2000 | Sri Lanka Sustainable Energy Authority | Energy Efficiency | https://cprc-clasp.ngo/policies/sls-1690-minimum-energy-performance-household-refrigerators | https://www.slsi.lk/index.php?option=com_slstandards&view=search_standards&Itemid=436&lang=en