## Policy Search
Policy | Description | Geography | Products Type | Policy Approach | Policy Instrument | Policy Status | Adopted | Revised | Updated by CLASP | Fuel Types | Test Method Applied | Responsible Agency | Related Topics | Permalink | Source
Decision No. 107/2018 on the adoption of Gulf Standard 2530:2016 on Energy Labeling and Minimum Energy Performance Requirements For Air Conditioners as a mandatory Omani Standard | This standard specifies the MEPS and labeling requirements for window single-package, split-system non-ducted air conditioners using air-cooled condensers, split-system ducted air-conditioners using air-cooled condensers, and heat pumps using air-cooled condensers for residential, commercial and industrial sector as applicable in accordance with GSO SASO Standards. It is applied to units designed to operate in AC single phase or three-phase circuits according to GSO 1899/2009 "GCC Standard voltages and frequencies for AC transmission and distribution systems". It covers units with capacities up to and including 70000 Btu/h (20 kW). | Oman | Room ACs - Stationary ACs | Mandatory | Comparative Label, Minimum Performance Standard | Entered into force, New | 2019 |  | November 2019 | Electricity | GSO 2530:2016 | Ministry of Commerce and Industry | Energy Efficiency | https://cprc-clasp.ngo/policies/decision-no-1072018-adoption-gulf-standard-25302016-energy-labeling-and-minimum-energy | https://www.ul.com/news/sultanate-oman-energy-efficiency-and-labeling-requirements-air-conditioners-0
Department Circular DC2020-06-0015 | This policy defines minimum energy performance for products (MEPP) for television sets, washing machines, and electric fans. | Philippines | Televisions, Washing Machines, Ceiling Fans, Window Fans, Portable Fans | Mandatory | Minimum Performance Standard | Entered into force, New | 2020 |  | January 2024 | Electricity |  | Department of Energy | Energy Efficiency | https://cprc-clasp.ngo/policies/department-circular-dc2020-06-0015 | https://www.doe.gov.ph/pelp/related-laws-issuances-and-implementing-guidelines
Department Circular No. DC 2020-06-0016 | This policy defines minimum energy performance for products (MEPP) for room air conditioners (window and split type), refrigeration units (single door, two-door manual defrost, and frost-free), and lighting products (CLFs, LFLs, single-capped fluorescent lamps, and LEDs). | Philippines | Lighting, Tubular Lamps, Non-Directional lamps, Room ACs - Stationary ACs, Refrigerators-Freezers | Mandatory | Minimum Performance Standard | Entered into force, New | 2020 |  | January 2024 | Electricity |  | Department of Energy | Energy Efficiency | https://cprc-clasp.ngo/policies/department-circular-no-dc-2020-06-0016 | https://www.doe.gov.ph/laws-and-issuances/department-circular-no-dc2020-06-0016
Energy efficiency, functionality and labelling requirements for self-ballasted Light Emitting Diode (LED) lamps | This standard specifies the energy efficiency, functionality, and product information requirements for self-ballasted LED lamps for general lighting services that works on single-phase alternating current supply up to and including 240V, 50Hz, being manufactured, imported or sold in Oman. The standard covers the following types of self-ballasted LED lamps: a. Both the directional and non-directional lamps. b. Lamps having a luminous flux above 60 lumens and below 12,000 lumens. | Oman | Directional Lamps | Mandatory | Minimum Performance Standard | Entered into force, New | 2020 |  | October 2021 | Electricity |  | Ministry of Commerce and Industry | Energy Efficiency | https://cprc-clasp.ngo/policies/energy-efficiency-functionality-and-labelling-requirements-self-ballasted-light-emitting | https://www.tuv.com/regulations-and-standards/en/oman-ministerial-decree-obligating-the-omani-standard-energy-efficiency-functionality-and.html
Implementing Guidelines of the Philippine Energy Labeling Program for Air Conditioners 2024, 1st Edition | This policy contains mandatory energy labeling requirements for air conditioners covered by Department Circular No. 2020-06-0015. It applies to single-phase air conditioners with a cooling capacity of up to 50,400 kJ/hr or 14 KW for domestic single use. The following categories are: Fixed-speed air conditioners / Variable-speed air conditioners: a. Window type b. Split type (wall-mounted, floor-standing type, cassette-type, ceiling-cassette-type, ceiling-suspended type) | Philippines | Air Conditioning | Mandatory | Comparative Label, Minimum Performance Standard | Entered into force, New | 2021 | 2024 | January 2025 | Electricity | PNS ISO 5151 , PNS ISO 16358-1 | Department of Energy | Energy Efficiency | https://cprc-clasp.ngo/policies/implementing-guidelines-philippine-energy-labeling-program-air-conditioners-2024-1st | https://legacy.doe.gov.ph/laws-and-issuances/implementing-guidelines-philippine-energy-labeling-program-air-conditioners-2024
Implementing Guidelines of the Philippine Energy Labeling Program for Clothes Washing Machines 2024, 1st Edition | This policy contains MEPS and labeling requirements for washing machines according to Department Circular No. 2020-06-0015. The policy applies to the following fixed speed / variable speed clothes washing machines with minimum capacity of 5 kg up to 22kg: manual (single tub and twin tub), and automatic (top loading and front loading). Clothes washing machines with rated capacity beyond 22kg are not covered by this policy, likewise, spin dryers/water extractors are not covered. The performance data that will be declared shall be based on a Washing Performance of at least 0.6. | Philippines | Washing Machines | Mandatory | Comparative Label, Minimum Performance Standard | Entered into force, New | 2023 | 2024 | January 2025 | Electricity | PNS IEC 60456:2013 | Department of Energy | Energy Efficiency | https://cprc-clasp.ngo/policies/implementing-guidelines-philippine-energy-labeling-program-clothes-washing-machines-2024 | https://legacy.doe.gov.ph/laws-and-issuances/implementing-guidelines-philippine-energy-labeling-program-clothes-washing-0
Implementing Guidelines of the Philippine Energy Labeling Program for Display Monitors 2024, 1st Edition | This policy contains minimum energy performance standards and mandatory energy labeling for display monitors according to section 5 and 9 of Department Circular No. 2020-06-0015. Products in scope include display monitors operating in AC or combination of AC and DC sources connected by digital inputs, such as but not limited to DP, HDMI, DVI, USB, wireless and network connection, or by analog VGA input. Display Monitors that are powered solely from battery sources and specialized monitors are not covered. | Philippines | Displays | Mandatory | Comparative Label, Minimum Performance Standard | Entered into force, New | 2024 |  | January 2025 | Electricity | PNS IEC 62087-1 , IEC 62087-2 , PNS IEC 62087-7 , PNS 378 , PNS IEC 62301 | Department of Energy | Energy Efficiency | https://cprc-clasp.ngo/policies/implementing-guidelines-philippine-energy-labeling-program-display-monitors-2024-1st | https://legacy.doe.gov.ph/laws-and-issuances/implementing-guidelines-philippine-energy-labeling-program-display-monitors-2024
Implementing Guidelines of the Philippine Energy Labeling Program for Electric Fans | This policy contains MEPS and labeling requirements for washing machines according to Department Circular No. 2020-06-0015. The policy applies to electric fans operating in Alternating Current (AC) sources and may perform additional functionalities (such as but not limited to lamps, radio, etc.) with a rated power input of less than 125 watts (W) and falls under the following types: pedestal or stand fans; desk or table fans; wall-mounted fans; floor, ground or box fans; orbit or ceiling bracket fans; ceiling fans; tower fans; bladeless fans. | Philippines | Ceiling Fans, Window Fans, Portable Fans | Mandatory | Comparative Label, Minimum Performance Standard | Entered into force, New | 2023 |  | January 2024 | Electricity | PNS IEC 60879:2020 (IEC published 2019) | Department of Energy | Energy Efficiency | https://cprc-clasp.ngo/policies/implementing-guidelines-philippine-energy-labeling-program-electric-fans | https://legacy.doe.gov.ph/laws-and-issuances/implementing-guidelines-philippine-energy-labeling-program-electric-fans
Implementing Guidelines of the Philippine Energy Labeling Program for Energy Saving Devices (ESD) / Low Voltage Saving Devices (LVSD) for Domestic Application 2024, 1st Edition | This policy contains mandatory energy labeling requirements for Energy Saving Devices (ESD) / Low Voltage Saving Devices (LVSD) according to section 5 and 9 of Department Circular No. 2020-06-0015. These devices are for household appliances, lighting, and related equipment for use on single phase low voltage alternating current (AC) supply. | Asia and Pacific, Philippines | Other | Mandatory | Comparative Label, Minimum Performance Standard | Entered into force, New | 2024 |  | January 2025 | Electricity | PNS 2080:2010 , PNS IEC 62301:2021 | Department of Energy | Energy Efficiency | https://cprc-clasp.ngo/policies/implementing-guidelines-philippine-energy-labeling-program-energy-saving-devices-esd-low | https://legacy.doe.gov.ph/laws-and-issuances/implementing-guidelines-philippine-energy-labeling-program-energy-saving-devices
Implementing Guidelines of The Philippine Energy Labeling Program for Lighting Products 2024, 1st Edition | This policy contains minimum energy performance standards and mandatory energy labeling for lighting products used for General Lighting Service Lamps according to section 9 of Department Circular No. 2020-06-0015. Products in scope include Linear Fluorescent Lamps (LFL) or Double-Capped Fluorescent Lamps (DFL), Double-Capped Linear LED Lamps, Self-Ballasted Compact Fluorescent Lamps (CFL), Single-Capped Fluorescent Lamps (SFL), Self-Ballasted Non Directional LED Lamps. | Philippines | Tubular Lamps, Non-Directional lamps | Mandatory | Comparative Label, Minimum Performance Standard | Entered into force, New | 2021 | 2024 | January 2025 | Electricity | CIE 84 1st Edition 1989 , PNS IEC 60081 , PNS IEC 60901 , ANSI C78.377-2015 , CIE S 025/E:2015 , CIE 13.3:1995 , IES LM 79-08 , IES LM 80-15 , PNS IEC 62612 , PNS IEC 61000-3-2 , IEC 60838-2-3 E.D. 1.0 B:2016 Miscellaneous Lampholders | Department of Energy | Energy Efficiency | https://cprc-clasp.ngo/policies/implementing-guidelines-philippine-energy-labeling-program-lighting-products-2024-1st | https://legacy.doe.gov.ph/laws-and-issuances/implementing-guidelines-philippine-energy-labeling-program-lighting-products-2024
Implementing Guidelines of the Philippine Energy Labeling Program for Refrigerating Appliances 2024, 1st Edition | This policy contains minimum energy performance standards and labeling requirements for refrigerating appliances according to section 9 of Department Circular No. 2020-06-0015. Products in scope include refrigerators and refrigerator-freezers (manual defrost and frost-free) with a minimum volume capacity of 113 liters for domestic and similar use. Freezers are not covered in the scope. | Philippines | Refrigerators-Freezers | Mandatory | Comparative Label, Minimum Performance Standard | Entered into force, New | 2021 | 2024 | January 2025 | Electricity | PNS IEC 62552-1 , PNS IEC 62552-2 , PNS IEC 62552-3 | Department of Energy | Energy Efficiency | https://cprc-clasp.ngo/policies/implementing-guidelines-philippine-energy-labeling-program-refrigerating-appliances-2024 | https://legacy.doe.gov.ph/laws-and-issuances/implementing-guidelines-philippine-energy-labeling-program-refrigerating
Implementing Guidelines of The Philippine Energy Labeling Program for Television Sets 2024, 1st Edition | This policy contains MEPS and labeling requirements for television sets according to Department Circular No. 2020-06-0015. The policy applies to all television sets. | Philippines | Televisions | Mandatory | Comparative Label, Minimum Performance Standard | Entered into force, New | 2021 | 2024 | January 2025 | Electricity | PNS IEC 62087 , PNS 378 , IEC 62301 | Department of Energy | Energy Efficiency | https://cprc-clasp.ngo/policies/implementing-guidelines-philippine-energy-labeling-program-television-sets-2024-1st | https://legacy.doe.gov.ph/laws-and-issuances/implementing-guidelines-philippine-energy-labeling-program-television-sets-2024
MEPS and labeling schemes for refrigerators | Information not available | Oman | Refrigerators-Freezers | Mandatory | Minimum Performance Standard | Under development |  |  | November 2019 | Electricity |  | Ministry of Commerce and Industry | Energy Efficiency | https://cprc-clasp.ngo/policies/meps-and-labeling-schemes-refrigerators-5 | https://blog.complianceandrisks.com/news-resources/oman-to-draft-mandatory-energy-efficiency-specifications-for-four-electrical-appliances
MEPS and labeling schemes for storage water heaters | Information not available | Oman | Storage Water Heaters | Mandatory | Minimum Performance Standard | Under development |  |  | November 2019 | Electricity |  | Ministry of Commerce and Industry | Energy Efficiency | https://cprc-clasp.ngo/policies/meps-and-labeling-schemes-storage-water-heaters | https://blog.complianceandrisks.com/news-resources/oman-to-draft-mandatory-energy-efficiency-specifications-for-four-electrical-appliances
MEPS and labeling schemes for washing machines | Information not available | Oman | Washing Machines | Mandatory | Minimum Performance Standard | Under development |  |  | November 2019 | Electricity |  | Ministry of Commerce and Industry | Energy Efficiency | https://cprc-clasp.ngo/policies/meps-and-labeling-schemes-washing-machines-0 | https://blog.complianceandrisks.com/news-resources/oman-to-draft-mandatory-energy-efficiency-specifications-for-four-electrical-appliances
NTON 10 006-07 Energy efficiency. Household incandescent lamps. Specifications and labeling requirements | This standard specifies the MEPS and labeling requirements for incandescent tungsten filament lamps for domestic use and similar uses for general lighting, which have: | Nicaragua | Non-Directional lamps | Mandatory | Minimum Performance Standard | Entered into force, New | 2009 |  | November 2019 | Electricity | CIE 84: 1989, IEC 60064: 1993, IEC 60064 Amendment 1:2000, IEC 60064 Amendment 2:2002 | Ministerio de Energía y Minas | Energy Efficiency | https://cprc-clasp.ngo/policies/nton-10-006-07-energy-efficiency-household-incandescent-lamps-specifications-and-labeling | http://legislacion.asamblea.gob.ni/Normaweb.nsf/xpNorma.xsp?documentId=B541D7427B544FD8062576AF0055C74A&action=openDocument
NTON 10 007-08 Energy efficiency. Three-phase squirrel-cage AC induction motors with a rated output of 0.746 to 373 kW. Limits, test methods and labeling requirements | This standard specifies the MEPS and labeling requirements for open- and closed-loop three-phase squirrel-cage electric AC induction motors with a rated output of 0.746 kW to 373 kW, nominal electric voltage up to 600 V, 60 Hz, horizontal mounting position or vertical. | Nicaragua | 3-Phase Motors | Mandatory | Minimum Performance Standard | Entered into force, New | 2010 |  | November 2019 | Electricity |  | Ministerio de Energía y Minas | Energy Efficiency | https://cprc-clasp.ngo/policies/nton-10-007-08-energy-efficiency-three-phase-squirrel-cage-ac-induction-motors-rated | http://legislacion.asamblea.gob.ni/Normaweb.nsf/xpNorma.xsp?documentId=6C4B075C6CA9A6D7062577200053D073&action=openDocument
NTON 10 008-08 Energy efficiency. Self-ballasted compact fluorescent lamps. Requirements | This standard specifies the MEPS for compact fluorescent lamps of hot cathode and integrated ballast, with socket that allows them to be placed in conventional incandescent lampholders (E-26 and E-27), at a nominal voltage between 110 V - 240 V, of alternating current and at a frequency of 60 Hz, with nominal power between 5W and 110 W. This standard does not apply to colored, anti-insect and special ultraviolet radiation lamps. | Nicaragua | Non-Directional lamps | Mandatory | Minimum Performance Standard | Entered into force, New | 2009 |  | November 2019 | Electricity | IEC 60061, IEC 60969, ANSI C78.5-2003, ANSI C78.375-199 | Ministerio de Energía y Minas | Energy Efficiency | https://cprc-clasp.ngo/policies/nton-10-008-08-energy-efficiency-self-ballasted-compact-fluorescent-lamps-requirements | http://legislacion.asamblea.gob.ni/Normaweb.nsf/xpNorma.xsp?documentId=57D693FA1F08E6D2062576B1006EAF30&action=openDocument
NTON 10 010-08 Self-contained commercial refrigeration equipment | This standard specifies the MEPS for self-contained commercial refrigeration equipment powered by electricity, used, rebuilt (imported only) and new. All with capacities from 10 liters (0.01 m3 ) of useful refrigerated volume (depending on energy limits) or more. The types of equipment are: | Nicaragua | Refrigerated Cabinets, Refrigerators-Freezers, Freezers-only | Mandatory | Minimum Performance Standard | Entered into force, New | 2011 |  | November 2020 | Electricity | NTON 10-12-08, ISO 23953-1, ISO 3951 | Ministerio de Energía y Minas | Energy Efficiency | https://cprc-clasp.ngo/policies/nton-10-010-08-self-contained-commercial-refrigeration-equipment | http://legislacion.asamblea.gob.ni/Normaweb.nsf/xpNorma.xsp?documentId=8DA230A69B09836A06257920005CFEE0&action=openDocument
NTON 10 013-08 Energy efficiency. Household refrigerators and freezers. Limits | This standard specifies the MEPS for household refrigerators up to 1104 L (39 feet) and household freezers up to 850 L (30 feet) operated by hermetic motor compressor. | Nicaragua | Refrigerators-Freezers, Freezers-only | Mandatory | Minimum Performance Standard | Entered into force, New | 2010 |  | November 2019 | Electricity | NTON 10-015-08 | Ministerio de Energía y Minas | Energy Efficiency | https://cprc-clasp.ngo/policies/nton-10-013-08-energy-efficiency-household-refrigerators-and-freezers-limits | http://legislacion.asamblea.gob.ni/Normaweb.nsf/xpNorma.xsp?documentId=A93D5D12CF5BBC7D06257862007642C5&action=openDocument
NTON 10 017-08 Energy efficiency. Window, split, packaged air conditioners. Energy efficiency ratings | This standard specifies the MEPS for window air conditioners, split air conditioners, packaged air conditioners with nominal cooling capacities of up to 17,589 W (60,000 Btu/h). | Nicaragua | Room ACs - Stationary ACs | Mandatory | Minimum Performance Standard | Entered into force, New | 2012 |  | November 2019 | Electricity |  | Ministerio de Energía y Minas | Energy Efficiency | https://cprc-clasp.ngo/policies/nton-10-017-08-energy-efficiency-window-split-packaged-air-conditioners-energy-efficiency | http://legislacion.asamblea.gob.ni/Normaweb.nsf/xpNorma.xsp?documentId=B07CC5D87FAD7A89062579DF004E0350&action=openDocument
PNS 12-3-2000 - Lamps and related equipment - Electromagnetic ballast - Energy standards and labeling requirements | This standard specifies the power loss and labeling requirements for electromagnetic fluorescent lamp ballast with or without pre-heated cathodes and operated with or without a starter or starting device. | Philippines | Fluorescent and HID Lighting | Mandatory | Comparative Label | Entered into force, New | 2002 |  | August 2019 | Electricity |  | Department of Energy | Energy Efficiency | https://cprc-clasp.ngo/policies/pns-12-3-2000-lamps-and-related-equipment-electromagnetic-ballast-energy-standards-and | http://www.opac.dti.gov.ph//DocumentFolder/pages%20from%20pns%2012-3-2000.pdf
PNS 2050-1-1:2007 Amendment 1:2013 - Lamps and related equipment-Energy efficiency and labeling requirements - Part 1-1: Double-capped fluorescent lamps | This labeling program covers single-capped fluorescent lamps for general lighting service. | Philippines | Tubular Lamps | Mandatory | Comparative Label, Minimum Performance Standard | Entered into force, Revised | 2007 | 2013 | August 2019 | Electricity | PNS IEC 60081:2006 | Department of Energy | Energy Efficiency | https://cprc-clasp.ngo/policies/pns-2050-1-12007-amendment-12013-lamps-and-related-equipment-energy-efficiency-and | http://www.opac.dti.gov.ph//DocumentFolder/pages%20from%20pns%202050-1-1%20amd%201-2013.pdf
PNS 2050-1-2:2006 - Lamps and related equipments – Energy labeling requirements – Part 1-2: Single-capped fluorescent lamps | This labeling program covers single-capped fluorescent lamps for general lighting service. | Philippines | Tubular Lamps | Mandatory | Comparative Label | Entered into force, New | 2006 |  | August 2019 | Electricity | PNS IEC 60901:2001 Amd. 01, 02, & 03:2006 | Department of Energy | Energy Efficiency | https://cprc-clasp.ngo/policies/pns-2050-1-22006-lamps-and-related-equipments-energy-labeling-requirements-part-1-2-single | https://www.lites.asia/files/otherfiles/0000/0238/Manila_lites_asia_meeting_1.8_Philippine_policies_for_EE_lighting_Mirna_Campanano.pdf
PNS 2050-2:2015 - Lamps and related equipment - Energy efficiency and labeling requirements - Part 2: Self-ballasted lamps for general lighting services | This labeling program covers AC supplied electronic ballast for tubular fluorescent lamps specifically with ratings from 10 watts to 40 watts for T12, T10, T9, T8 and T5 halophosphate and triphosphate fluorescent lamps with G13 and G5 caps. | Philippines | Non-Directional lamps, Directional Lamps | Mandatory | Comparative Label | Entered into force, Revised | 2007 | 2015 | August 2019 | Electricity | PNS IEC 969:2006; PNS IEC 968:2005 | Department of Energy | Energy Efficiency | https://cprc-clasp.ngo/policies/pns-2050-22015-lamps-and-related-equipment-energy-efficiency-and-labeling-requirements | https://dti.gov.ph/resources/e-library
PNS 2050-4:2007 - Lamps and related equipment - Energy labeling requirements - Part 4: Ballast | This labeling program covers AC supplied electronic ballast for tubular fluorescent lamps specifically with ratings from 10 watts to 40 watts for T12, T10, T9, T8 and T5 halophosphate and triphosphate fluorescent lamps with G13 and G5 caps. | Philippines | Fluorescent and HID Lighting | Mandatory | Comparative Label | Entered into force, New | 2007 |  | August 2019 | Electricity | PNS IEC 60921:2006; PNS IEC 61347-1:2002; PNS IEC 61347-2-3:2002 amendment 01:2006; PNS IEC 60921:2006; PNS IEC 61347-2-8:2002 | Department of Energy | Energy Efficiency | https://cprc-clasp.ngo/policies/pns-2050-42007-lamps-and-related-equipment-energy-labeling-requirements-part-4-ballast | https://www.lites.asia/files/otherfiles/0000/0238/Manila_lites_asia_meeting_1.8_Philippine_policies_for_EE_lighting_Mirna_Campanano.pdf
PNS 2098-1:2013 - Audio video and related equipment - Energy efficiency factor (EEF) and labeling requirements - Part 1: Television set | This labeling program covers television sets and computer monitors with built-in tuner with screen size up to 1520 mm directly connected to the mains. | Philippines | Televisions | Mandatory | Comparative Label | Entered into force, New | 2013 |  | August 2019 | Electricity | PNS 387 | Department of Energy | Energy Efficiency | https://cprc-clasp.ngo/policies/pns-2098-12013-audio-video-and-related-equipment-energy-efficiency-factor-eef-and-labeling | http://www.opac.dti.gov.ph//DocumentFolder/pages%20from%20pns%202098-1-2013-tv.pdf
PNS 396-1:2007 - Household appliances - Energy efficiency ratio (EER) and labelling requirements - Part 1 : Airconditioners | This program covers all non-inverter split-type room air conditioners, fixed-speed window air conditioners, and split air conditioners with capacities up to 36,000 kJ/h (10kW). | Philippines | Room ACs - Stationary ACs | Mandatory | Comparative Label, Minimum Performance Standard | Entered into force, Revised | 1993 | 2007 | August 2019 | Electricity | PNS-240:1998/ISO-5151:1994 | Department of Energy | Energy Efficiency | https://cprc-clasp.ngo/policies/pns-396-12007-household-appliances-energy-efficiency-ratio-eer-and-labelling-requirements | https://www.lites.asia/files/otherfiles/0000/0221/Sharing_experience_with_Indonesia_Philippines_Raquel_Huliganga.pdf
PNS 396-2:2013 - Household appliances - Energy efficiency factor (EEF) and labeling requirements - Part 2: Regrigerators and Freezers | This labeling program covers all types of direct-cooling and frost-free refrigerators, freezers, and refrigerators-freezers with storage volume capacities of 113 litres (4 cubic feet) to 340 litres (12 cubic feet). | Philippines | Refrigerators-Freezers, Freezers-only | Mandatory | Comparative Label | Entered into force, New | 2013 |  | August 2019 | Electricity | PNS IEC 62552:2012 | Department of Energy | Energy Efficiency | https://cprc-clasp.ngo/policies/pns-396-22013-household-appliances-energy-efficiency-factor-eef-and-labeling-requirements | http://www.opac.dti.gov.ph//DocumentFolder/pages%20from%20pns%20396-2-2013-ref-freezer.pdf
PNS 396-3:2013 - Household appliances – Energy efficiency factor (EEF) and labeling requirements – Part 3: Clothes washing machine | This labeling program covers clothes washing machines. It does not cover stand-alone spin extractor. | Philippines | Washing Machines | Mandatory | Comparative Label | Entered into force, New | 2013 |  | August 2019 | Electricity | PNS IEC 60456 | Department of Energy | Energy Efficiency | https://cprc-clasp.ngo/policies/pns-396-32013-household-appliances-energy-efficiency-factor-eef-and-labeling-requirements | http://www.opac.dti.gov.ph//DocumentFolder/pages%20from%20pns%20396-3-2013-washing%20machine.pdf