## Policy Search
Policy | Description | Geography | Products Type | Policy Approach | Policy Instrument | Policy Status | Adopted | Revised | Updated by CLASP | Fuel Types | Test Method Applied | Responsible Agency | Related Topics | Permalink | Source
BDS 1852:2012 Performance of air conditioners and heat pumps — energy labelling and minimum energy performance standard (MEPS) requirements | This Standard specifies the energy labelling requirements for single-phase non-ducted air conditioners of the vapour compression type and the minimum energy performance standard (MEPS) requirements for single-phase and three-phase air conditioners of the vapour compression type up to a rated total cooling capacity of 65 kW that fall within the scope of AS/NZS 3823.1,1, AS/NZS 3823.1.2 or AS/NZS 3823, 1.3 | Bangladesh | Heat Pumps, Room ACs - Stationary ACs | Mandatory | Comparative Label, Minimum Performance Standard | Entered into force, Revised | 2012 | 2016 | December 2020 | Electricity | BDS ISO 13253:2011 | Bangladesh Standards and Testing Institute | Energy Efficiency | https://cprc-clasp.ngo/policies/bds-18522012-performance-air-conditioners-and-heat-pumps-energy-labelling-and-minimum | https://bsti.portal.gov.bd/sites/default/files/files/bsti.portal.gov.bd/page/c82bd863_c051_46ce_af11_eb5bec479d5b/BSTI%20Standards%20Catalogue-2018%20(1).pdf
BDS 1853:2012 Performance of close control air conditioners — minimum energy performance standard (MEPS) requirements | This Standard specifies the minimum energy performance standard (MEPS) requirements for close control air conditioners that fall in the scope of ASINZS 4965.1.This Standard does not specify electrical safety requirements. | Bangladesh | Room ACs - Stationary ACs | Mandatory | Minimum Performance Standard | Entered into force, New | 2012 |  | December 2020 | Electricity | BDS ISO 5151:2011 | Bangladesh Standards and Testing Institute | Energy Efficiency | https://cprc-clasp.ngo/policies/bds-18532012-performance-close-control-air-conditioners-minimum-energy-performance | https://bsti.portal.gov.bd/sites/default/files/files/bsti.portal.gov.bd/page/c82bd863_c051_46ce_af11_eb5bec479d5b/BSTI%20Standards%20Catalogue-2018%20(1).pdf
BDS 1860:2012 Minimum allowable values of energy efficiency and energy efficiency grades for ac electric fan | Specifies the energy efficiency grades, allowable values of energy efficiency, evaluating values of energy conservation, test methods and inspection rules for AC fans. This standard is applicable to desk fan, box fan, wall fan, slide fan, floor fan and ceiling fan that the rated voltage not exceeding 250 V, other rated voltage not exceeding 480 V and driven by AC motors. | Bangladesh | Ceiling Fans | Mandatory | Minimum Performance Standard | Entered into force, Revised | 1998 | 2012 | December 2020 | Electricity |  | Bangladesh Standards and Testing Institute | Energy Efficiency | https://cprc-clasp.ngo/policies/bds-18602012-minimum-allowable-values-energy-efficiency-and-energy-efficiency-grades-ac | https://bsti.portal.gov.bd/sites/default/files/files/bsti.portal.gov.bd/page/c82bd863_c051_46ce_af11_eb5bec479d5b/BSTI%20Standards%20Catalogue-2018%20(1).pdf
BDS 290:1990 Portable electric radiator for domestic use | This policy establishes requirements for portable radiators with voltage less than 250 volts. | Bangladesh | Portable Heaters | Mandatory | Minimum Performance Standard | Entered into force, New | 1990 |  | December 2020 | Electricity |  | Bangladesh Standards and Testing Institute | Energy Efficiency | https://cprc-clasp.ngo/policies/bds-2901990-portable-electric-radiator-domestic-use | https://bsti.portal.gov.bd/sites/default/files/files/bsti.portal.gov.bd/page/c82bd863_c051_46ce_af11_eb5bec479d5b/BSTI%20Standards%20Catalogue-2018%20(1).pdf
NTON 10 017-08 Energy efficiency. Window, split, packaged air conditioners. Energy efficiency ratings | This standard specifies the MEPS for window air conditioners, split air conditioners, packaged air conditioners with nominal cooling capacities of up to 17,589 W (60,000 Btu/h). | Nicaragua | Room ACs - Stationary ACs | Mandatory | Minimum Performance Standard | Entered into force, New | 2012 |  | November 2019 | Electricity |  | Ministerio de Energía y Minas | Energy Efficiency | https://cprc-clasp.ngo/policies/nton-10-017-08-energy-efficiency-window-split-packaged-air-conditioners-energy-efficiency | http://legislacion.asamblea.gob.ni/Normaweb.nsf/xpNorma.xsp?documentId=B07CC5D87FAD7A89062579DF004E0350&action=openDocument