## Policy Search
Policy | Description | Geography | Products Type | Policy Approach | Policy Instrument | Policy Status | Adopted | Revised | Updated by CLASP | Fuel Types | Test Method Applied | Responsible Agency | Related Topics | Permalink | Source
MEPS for Compact Fluorescent Lamps | This policy references AS/NZS 4847.2:2010, which specifies minimum energy performance requirements for self-ballasted lamps for general lighting services, and AS/NZS 4782.3(Int):2006, which defines performance requirements for double-capped fluorescent lamps. | Samoa* | Tubular Lamps, Non-Directional lamps | Mandatory | Minimum Performance Standard | Entered into force, New | 2018 |  | January 2024 | Electricity | AS/NZS 4847.2:2010 | Samoa Ministry of Finance | Energy Efficiency | https://cprc-clasp.ngo/policies/meps-compact-fluorescent-lamps | https://www.mof.gov.ws/wp-content/uploads/2019/08/Energy-Regulation.pdf
MEPS for Fluorescent Lamp Ballasts | This policy references AS/NZ 4783.2-2002, which specifies the classification, labeling, and minimum energy performance requirements for ballasts for linear fluorescent lamps. | Samoa* | Lighting | Mandatory | Minimum Performance Standard | Entered into force, New | 2018 |  | January 2024 | Electricity | AS/NZ 4783.1:2001 | Samoa Ministry of Finance | Energy Efficiency | https://cprc-clasp.ngo/policies/meps-fluorescent-lamp-ballasts | https://www.mof.gov.ws/wp-content/uploads/2019/08/Energy-Regulation.pdf
MEPS for Incandescent Lamps | This policy specifies requirements for Minimum Energy Performance Standards (MEPS), maximum wattage and other requirements for incandescent lamps, both tungsten filament and tungsten halogen. This policy references standard AS 4934.2-2011. | Samoa* | Non-Directional lamps | Mandatory | Minimum Performance Standard | Entered into force, New | 2018 |  | January 2024 | Electricity | AS/NZS 4934.1-2014 | Samoa Ministry of Finance | Energy Efficiency | https://cprc-clasp.ngo/policies/meps-incandescent-lamps-0 | https://www.mof.gov.ws/wp-content/uploads/2019/08/Energy-Regulation.pdf
MEPS for Linear Fluorescent Lamps | This policy references AS/NZS 4782.2:2004, which specifies performance and energy efficiency specifications for tubular fluorescent lamps of length 550 mm to 1500 mm both inclusive with wattage of 16 watts or more that are within the scope of AS/NZS 4782.1. Modified adoption of, and reproduced from, IEC 61347-2-11:2001. | Samoa* | Tubular Lamps | Mandatory | Minimum Performance Standard | Entered into force, New | 2018 |  | January 2024 | Electricity | AS/NZS 4782.2:2004 | Samoa Ministry of Finance | Energy Efficiency | https://cprc-clasp.ngo/policies/meps-linear-fluorescent-lamps | https://www.mof.gov.ws/wp-content/uploads/2019/08/Energy-Regulation.pdf
Minimum Energy Perfomance Standards for refrigerating appliances (MEPS) | This standard applies to all refrigerating appliances of the vapor compression type, with a rated volume at or above 10 Liters (L) and at or below 1,500 L, powered by electric mains and offered for sale or installed in any application. The standard specifies requirements for test methods and energy use calculation, daily energy use calculation, maximum energy use, functional performance, refrigerant and foam blowing agent, product information and declaration of conformity 1975 and its regulations | Eswatini | Refrigeration | Not applicable | Minimum Performance Standard | Under development |  |  | October 2022 | Electricity | IEC 62552:2015 part 1, 2 and 3 | Eswatini Energy Regulatory Authority (ESERA) | Energy Efficiency | https://cprc-clasp.ngo/policies/minimum-energy-perfomance-standards-refrigerating-appliances-meps
NTON 10 006-07 Energy efficiency. Household incandescent lamps. Specifications and labeling requirements | This standard specifies the MEPS and labeling requirements for incandescent tungsten filament lamps for domestic use and similar uses for general lighting, which have: | Nicaragua | Non-Directional lamps | Mandatory | Minimum Performance Standard | Entered into force, New | 2009 |  | November 2019 | Electricity | CIE 84: 1989, IEC 60064: 1993, IEC 60064 Amendment 1:2000, IEC 60064 Amendment 2:2002 | Ministerio de Energía y Minas | Energy Efficiency | https://cprc-clasp.ngo/policies/nton-10-006-07-energy-efficiency-household-incandescent-lamps-specifications-and-labeling | http://legislacion.asamblea.gob.ni/Normaweb.nsf/xpNorma.xsp?documentId=B541D7427B544FD8062576AF0055C74A&action=openDocument
NTON 10 007-08 Energy efficiency. Three-phase squirrel-cage AC induction motors with a rated output of 0.746 to 373 kW. Limits, test methods and labeling requirements | This standard specifies the MEPS and labeling requirements for open- and closed-loop three-phase squirrel-cage electric AC induction motors with a rated output of 0.746 kW to 373 kW, nominal electric voltage up to 600 V, 60 Hz, horizontal mounting position or vertical. | Nicaragua | 3-Phase Motors | Mandatory | Minimum Performance Standard | Entered into force, New | 2010 |  | November 2019 | Electricity |  | Ministerio de Energía y Minas | Energy Efficiency | https://cprc-clasp.ngo/policies/nton-10-007-08-energy-efficiency-three-phase-squirrel-cage-ac-induction-motors-rated | http://legislacion.asamblea.gob.ni/Normaweb.nsf/xpNorma.xsp?documentId=6C4B075C6CA9A6D7062577200053D073&action=openDocument
NTON 10 008-08 Energy efficiency. Self-ballasted compact fluorescent lamps. Requirements | This standard specifies the MEPS for compact fluorescent lamps of hot cathode and integrated ballast, with socket that allows them to be placed in conventional incandescent lampholders (E-26 and E-27), at a nominal voltage between 110 V - 240 V, of alternating current and at a frequency of 60 Hz, with nominal power between 5W and 110 W. This standard does not apply to colored, anti-insect and special ultraviolet radiation lamps. | Nicaragua | Non-Directional lamps | Mandatory | Minimum Performance Standard | Entered into force, New | 2009 |  | November 2019 | Electricity | IEC 60061, IEC 60969, ANSI C78.5-2003, ANSI C78.375-199 | Ministerio de Energía y Minas | Energy Efficiency | https://cprc-clasp.ngo/policies/nton-10-008-08-energy-efficiency-self-ballasted-compact-fluorescent-lamps-requirements | http://legislacion.asamblea.gob.ni/Normaweb.nsf/xpNorma.xsp?documentId=57D693FA1F08E6D2062576B1006EAF30&action=openDocument
NTON 10 010-08 Self-contained commercial refrigeration equipment | This standard specifies the MEPS for self-contained commercial refrigeration equipment powered by electricity, used, rebuilt (imported only) and new. All with capacities from 10 liters (0.01 m3 ) of useful refrigerated volume (depending on energy limits) or more. The types of equipment are: | Nicaragua | Refrigerated Cabinets, Refrigerators-Freezers, Freezers-only | Mandatory | Minimum Performance Standard | Entered into force, New | 2011 |  | November 2020 | Electricity | NTON 10-12-08, ISO 23953-1, ISO 3951 | Ministerio de Energía y Minas | Energy Efficiency | https://cprc-clasp.ngo/policies/nton-10-010-08-self-contained-commercial-refrigeration-equipment | http://legislacion.asamblea.gob.ni/Normaweb.nsf/xpNorma.xsp?documentId=8DA230A69B09836A06257920005CFEE0&action=openDocument
NTON 10 013-08 Energy efficiency. Household refrigerators and freezers. Limits | This standard specifies the MEPS for household refrigerators up to 1104 L (39 feet) and household freezers up to 850 L (30 feet) operated by hermetic motor compressor. | Nicaragua | Refrigerators-Freezers, Freezers-only | Mandatory | Minimum Performance Standard | Entered into force, New | 2010 |  | November 2019 | Electricity | NTON 10-015-08 | Ministerio de Energía y Minas | Energy Efficiency | https://cprc-clasp.ngo/policies/nton-10-013-08-energy-efficiency-household-refrigerators-and-freezers-limits | http://legislacion.asamblea.gob.ni/Normaweb.nsf/xpNorma.xsp?documentId=A93D5D12CF5BBC7D06257862007642C5&action=openDocument
NTON 10 017-08 Energy efficiency. Window, split, packaged air conditioners. Energy efficiency ratings | This standard specifies the MEPS for window air conditioners, split air conditioners, packaged air conditioners with nominal cooling capacities of up to 17,589 W (60,000 Btu/h). | Nicaragua | Room ACs - Stationary ACs | Mandatory | Minimum Performance Standard | Entered into force, New | 2012 |  | November 2019 | Electricity |  | Ministerio de Energía y Minas | Energy Efficiency | https://cprc-clasp.ngo/policies/nton-10-017-08-energy-efficiency-window-split-packaged-air-conditioners-energy-efficiency | http://legislacion.asamblea.gob.ni/Normaweb.nsf/xpNorma.xsp?documentId=B07CC5D87FAD7A89062579DF004E0350&action=openDocument
Samoa Energy Efficiency (Approved Energy Using Products Standards) Regulations 2018 | This regulation specifies the MEPS, labeling requirements, and test methods for: 1) Non-ducted air conditioners including single phase and 3-phase up to 65kW rated cooling capacity, including air-source heat pumps but not water-source heat pumps, and 2) Household refrigerating appliances which operate using the vapour compression cycle and use mains electricity (230¦240 Volts at 50Hz) as the primary power source. | Samoa* | Non-Directional lamps, Fluorescent and HID Lighting, Room ACs - Stationary ACs, Central ACs, Refrigerators-Freezers, Freezers-only | Mandatory | Comparative Label | Entered into force, New | 2018 |  | November 2020 | Electricity |  | Samoa Ministry of Finance | Energy Efficiency | https://cprc-clasp.ngo/policies/samoa-energy-efficiency-approved-energy-using-products-standards-regulations-2018 | https://www.mof.gov.ws/samoa-energy-efficiency/