## Policy Search
Policy | Description | Geography | Products Type | Policy Approach | Policy Instrument | Policy Status | Adopted | Revised | Updated by CLASP | Fuel Types | Test Method Applied | Responsible Agency | Related Topics | Permalink | Source
Energy Conservation (Regulated Goods and Registered Suppliers) Regulations 2017 | This regulation specifies the MEPS and labeling requirements for air‑conditioners; single-phase clothes dryers; single-phase lamps; ballasts for fluorescent lamps; single-phase refrigerators without freezers, refrigerators with freezers, and refrigerators with freezers and through-the-door ice dispensers; single‑phase televisions; and single speed three-phase 50 Hz induction motors. | Singapore* | Televisions, Clothes Dryers, Non-Directional lamps, Directional Lamps, Fluorescent and HID Lighting, 3-Phase Motors, Room ACs - Stationary ACs, Refrigerators-Freezers | Mandatory | Comparative Label, Minimum Performance Standard | Entered into force, Revised |  |  | October 2022 | Electricity | Single-phase non-ducted room air conditioners: ISO 5151:2017, ISO 15042:2017 , Refrigerators: ISO 15502:2005; IEC 62552:2007 , Clothes Dryers: IEC 61121:2005 , Televisions: IEC 62087:2008 , General Lighting: CIE 84:1989; IEC 60064 , Three-phase VRF air-conditioners: ISO 15042:2017 , Three-phase induction motors: IEC 60032:2014 | Minister for the Environment and Water Resources | Energy Efficiency | https://cprc-clasp.ngo/policies/energy-conservation-regulated-goods-and-registered-suppliers-regulations-2017 | https://sso.agc.gov.sg/Act/ECA2012/Uncommenced/20171227?ValidDt=20180101&ViewType=Sl
MELS for Refrigerators | This policy defines minimum energy labeling scheme requirements for the following products: - Refrigerators without a freezer up to 900L - Refrigerators with a freezer up to 300L - Refrigerators with a freezer > 300L to 900L - Refrigerators with freezer and through-the-door ice dispenser | Singapore* | Refrigerators-Freezers | Mandatory | Comparative Label | New | 2008 | 2014 | December 2023 | Electricity | IEC 62552:2007 , ISO 15502:2005 | National Environment Agency | Energy Efficiency | https://cprc-clasp.ngo/policies/mels-refrigerators | https://www.nea.gov.sg/our-services/climate-change-energy-efficiency/energy-efficiency/household-sector/tick-rating
MEPS for Refrigerators | This policy defines minimum energy performance requirements for the following refrigerators: - Refrigerators without a freezer up to 900L: - Refrigerators with a freezer up to 300L: AEC ≤ [(465 + 1.378 xVadj tot) x 0.427] - Refrigerators with a freezer > 300L to 900L: AEC ≤ [(465 + 1.378 xVadj tot) x 0.427] - Refrigerators with freezer and through-the-door ice dispenser: AEC ≤ [(585 + 1.378 x Vadj tot) x 0.409] - Vadj tot is defined as the sum of the adjusted volumes of the refrigerator compartments. - “Through-the-door ice dispenser” means an automatic ice maker coupled with a device that delivers ice on demand externally through a door. - “AEC” means Annual Energy Consumption. | Singapore* | Refrigerators-Freezers | Mandatory | Minimum Performance Standard | Entered into force, Revised | 2011 | 2022 | December 2023 | Electricity | IEC 62552:2007 or ISO2 15502:2005, Section 15: Energy consumption test, climate class T | National Environment Agency | Energy Efficiency | https://cprc-clasp.ngo/policies/meps-refrigerators-0 | https://www.nea.gov.sg/our-services/climate-change-energy-efficiency/energy-efficiency/household-sector/minimum-energy-performance-standards
MEPS for Refrigerators (2025) | This policy raises minimum energy performance standards for refrigerators with adjusted volumes no greater than 900 litres. | Singapore* | Refrigerators-Freezers | Mandatory | Minimum Performance Standard | Entered into force, Revised | 2011 | 2025 | September 2025 | Electricity |  | National Environment Agency | Energy Efficiency | https://cprc-clasp.ngo/policies/meps-refrigerators-2025 | https://www.nea.gov.sg/our-services/climate-change-energy-efficiency/energy-efficiency/household-sector/minimum-energy-performance-standards
NTON 10 010-08 Self-contained commercial refrigeration equipment | This standard specifies the MEPS for self-contained commercial refrigeration equipment powered by electricity, used, rebuilt (imported only) and new. All with capacities from 10 liters (0.01 m3 ) of useful refrigerated volume (depending on energy limits) or more. The types of equipment are: | Nicaragua | Refrigerated Cabinets, Refrigerators-Freezers, Freezers-only | Mandatory | Minimum Performance Standard | Entered into force, New | 2011 |  | November 2020 | Electricity | NTON 10-12-08, ISO 23953-1, ISO 3951 | Ministerio de Energía y Minas | Energy Efficiency | https://cprc-clasp.ngo/policies/nton-10-010-08-self-contained-commercial-refrigeration-equipment | http://legislacion.asamblea.gob.ni/Normaweb.nsf/xpNorma.xsp?documentId=8DA230A69B09836A06257920005CFEE0&action=openDocument
NTON 10 013-08 Energy efficiency. Household refrigerators and freezers. Limits | This standard specifies the MEPS for household refrigerators up to 1104 L (39 feet) and household freezers up to 850 L (30 feet) operated by hermetic motor compressor. | Nicaragua | Refrigerators-Freezers, Freezers-only | Mandatory | Minimum Performance Standard | Entered into force, New | 2010 |  | November 2019 | Electricity | NTON 10-015-08 | Ministerio de Energía y Minas | Energy Efficiency | https://cprc-clasp.ngo/policies/nton-10-013-08-energy-efficiency-household-refrigerators-and-freezers-limits | http://legislacion.asamblea.gob.ni/Normaweb.nsf/xpNorma.xsp?documentId=A93D5D12CF5BBC7D06257862007642C5&action=openDocument
Singapore Green Labelling Scheme: Refrigerators and Freezers | This category establishes criteria for electric household refrigerators (with or without low-temperature compartment), refrigerator-freezer combinations and freezers (chest and upright freezers) used as free-standing, built-under or built-in appliances. | Singapore* | Refrigerators-Freezers | Voluntary | Endorsement Label | Entered into force, Revised | 2012 | 2012 | January 2016 | Electricity |  | Singapore Environment Council | Energy Efficiency | https://cprc-clasp.ngo/policies/singapore-green-labelling-scheme-refrigerators-and-freezers | https://www.sgls.sec.org.sg/