## Policy Search
Policy | Description | Geography | Products Type | Policy Approach | Policy Instrument | Policy Status | Adopted | Revised | Updated by CLASP | Fuel Types | Test Method Applied | Responsible Agency | Related Topics | Permalink | Source
JS 2107:2013 Technical Regulation on eco-design requirements for air conditioners and comfort fans | This policy establishes ecodesign requirements for the placing on the market of electric mains-operated air conditioners with a rated capacity of 12 kW for cooling, or heating if the product has no cooling function, and comfort fans with an electric fan power input of 125W. | Jordan | Portable Fans, Room ACs - Stationary ACs, Portable ACs | Mandatory | Minimum Performance Standard | Entered into force, Revised | 2013 | 2014 | June 2021 | Electricity | JS 2107 | National Energy Research Centre (NERC) | Energy Efficiency | https://cprc-clasp.ngo/policies/js-21072013-technical-regulation-eco-design-requirements-air-conditioners-and-comfort-fans
JS 2108:2013 Energy efficiency labeling of air conditioners | This policy establishes requirements for the labelling and the provision of supplementary product information for electric mains-operated air conditioners with a rated capacity of 12 kW for cooling or heating if the product has no cooling function. This policy does not apply to: a) appliances that use non-electric energy sources; b) air conditioners of which the condensor- or evaporator-side do not use air for heat transfer medium. | Jordan | Room ACs - Stationary ACs | Mandatory | Comparative Label | Entered into force, Revised | 2012 | 2013 | June 2021 | Electricity | JS 2107 | National Energy Research Centre (NERC) | Energy Efficiency | https://cprc-clasp.ngo/policies/js-21082013-energy-efficiency-labeling-air-conditioners | http://www.jsmo.gov.jo/en/EServices/Standards/Pages/stdDetails.aspx?mfn=5451
NTON 10 017-08 Energy efficiency. Window, split, packaged air conditioners. Energy efficiency ratings | This standard specifies the MEPS for window air conditioners, split air conditioners, packaged air conditioners with nominal cooling capacities of up to 17,589 W (60,000 Btu/h). | Nicaragua | Room ACs - Stationary ACs | Mandatory | Minimum Performance Standard | Entered into force, New | 2012 |  | November 2019 | Electricity |  | Ministerio de Energía y Minas | Energy Efficiency | https://cprc-clasp.ngo/policies/nton-10-017-08-energy-efficiency-window-split-packaged-air-conditioners-energy-efficiency | http://legislacion.asamblea.gob.ni/Normaweb.nsf/xpNorma.xsp?documentId=B07CC5D87FAD7A89062579DF004E0350&action=openDocument