## Policy Search
Policy | Description | Geography | Products Type | Policy Approach | Policy Instrument | Policy Status | Adopted | Revised | Updated by CLASP | Fuel Types | Test Method Applied | Responsible Agency | Related Topics | Permalink | Source
Botswana standard for pico-solar and SHS kits (IEC TS 62257-9-5) | This policy applies to off-grid renewable energy products with batteries and solar modules with DC system voltages not exceeding 35 V and peak power ratings not exceeding 350 W. | Botswana | Solar Energy Kits | Not applicable | Quality Standard | Entered into force, New | 2009 |  | October 2023 | Electricity | IEC TS 62257-9-5:2018 | Botswana Bureau of Standards | Energy Efficiency, Off-Grid | https://cprc-clasp.ngo/policies/botswana-standard-pico-solar-and-shs-kits-iec-ts-62257-9-5 | https://www.iec.ch/dyn/www/f?p=103:36:300860528604589::::FSP_ORG_ID,FSP_LANG_ID:1074,25
MEPS and labeling schemes for CFL | Information not available | Panama | Non-Directional lamps | Mandatory | Minimum Performance Standard, Comparative Label | Under development |  |  | October 2019 | Electricity |  | National Energy Secretariat of Panama | Energy Efficiency | https://cprc-clasp.ngo/policies/meps-and-labeling-schemes-cfl | https://www.google.com/url?sa=t&rct=j&q=&esrc=s&source=web&cd=9&cad=rja&uact=8&ved=2ahUKEwjLu6OBoKblAhWNd98KHc52AdkQFjAIegQIBxAC&url=https%3A%2F%2Fwww.eceee.org%2Flibrary%2Fconference_proceedings%2Feceee_Summer_Studies%2F2017%2F7-appliances-products-lighti
MEPS for lighting products | Information not available | The Gambia | Lighting, Lamps, Directional Lamps | Not applicable | Minimum Performance Standard | Under development |  |  | October 2019 | Electricity | NB 10.07.001, NB 17.02.001 | Ministry of Petroleum and Energy | Energy Efficiency | https://cprc-clasp.ngo/policies/meps-lighting-products-1
Minimum Energy Performance Standards for Distribution Transformers (MEPS) | This regulation applies to all distribution power transformers that are manufactured in, or imported into the country/region, and are either sold, installed, or put into service as standalone equipment or as a component of a system, and which meet the following criteria: | Botswana | Distribution Transformers | Voluntary | Minimum Performance Standard | Under development |  |  | September 2022 | Electricity |  | Botswana Energy Regulatory Authority (BERA) | Energy Efficiency | https://cprc-clasp.ngo/policies/minimum-energy-performance-standards-distribution-transformers-meps
Minimum Energy Performance Standards for refrigerating appliances (MEPS) | This standard applies to all refrigerating appliances of the vapor compression type, with a rated volume at or above 10 Liters (L) and at or below 1,500 L, powered by electric mains and offered for sale or installed in any application. The standard specifies requirements for test methods and energy use calculation, daily energy use calculation, maximum energy use, functional performance, refrigerant and foam blowing agent, product information and declaration of conformity 1975 and its regulations | Botswana | Refrigeration | Voluntary | Minimum Performance Standard | Under development |  |  | October 2022 | Electricity | IEC 62552:2015 part 1, 2 and 3 | Botswana Energy Regulatory Authority (BERA) | Energy Efficiency | https://cprc-clasp.ngo/policies/minimum-energy-performance-standards-refrigerating-appliances-meps
Resolution No.114: ductless, split type air conditioners with variable refrigerant flow | This regulation applies to ductless, split type air conditioners with variable refrigerant flow. | Panama | Room ACs - Stationary ACs | Mandatory | Comparative Label, Minimum Performance Standard | Entered into force, New | 2019 |  | October 2019 | Electricity | DGNTI-COPANIT 104:2017 | National Energy Secretariat of Panama | Energy Efficiency | https://cprc-clasp.ngo/policies/resolution-no114-ductless-split-type-air-conditioners-variable-refrigerant-flow | https://www.gma.trade/single-post/2019/01/24/New-Requirements-for-Air-Conditioners-Came-Into-Force-in-Panama
Resolution No.115: ductless split type air conditioners | This regulation applies to ductless split type air conditioners. | Panama | Room ACs - Stationary ACs | Mandatory | Comparative Label, Minimum Performance Standard | Entered into force, New | 2019 |  | October 2019 | Electricity | DGNTI-COPANIT 103:2017 | National Energy Secretariat of Panama | Energy Efficiency | https://cprc-clasp.ngo/policies/resolution-no115-ductless-split-type-air-conditioners | https://www.gma.trade/single-post/2019/01/24/New-Requirements-for-Air-Conditioners-Came-Into-Force-in-Panama
Resolution No.116: room-type air conditioners | This regulation applies to room-type air conditioners. | Panama | Room ACs - Stationary ACs | Mandatory | Comparative Label, Minimum Performance Standard | Entered into force, New | 2019 |  | October 2019 | Electricity | DGNTI-COPANIT 102:2017 | National Energy Secretariat of Panama | Energy Efficiency | https://cprc-clasp.ngo/policies/resolution-no116-room-type-air-conditioners | https://www.gma.trade/single-post/2019/01/24/New-Requirements-for-Air-Conditioners-Came-Into-Force-in-Panama
Resolution No.117: central, packaged and split air conditioners | This regulation applies to central, packaged and split air conditioners. | Panama | Room ACs - Stationary ACs | Mandatory | Comparative Label, Minimum Performance Standard | Entered into force, New | 2019 |  | October 2019 | Electricity | DGNTI-COPANIT 101:2017 | National Energy Secretariat of Panama | Energy Efficiency | https://cprc-clasp.ngo/policies/resolution-no117-central-packaged-and-split-air-conditioners | https://www.gma.trade/single-post/2019/01/24/New-Requirements-for-Air-Conditioners-Came-Into-Force-in-Panama
Resolution No.31: refrigerators, freezers, refrigerator-freezers | This regulation applies to domestic refrigerators, refrigerator-freezers up to 1104 dm3 (39ft3) and domestic freezers up to 850 dm3 (30ft3) operated by hermetic motor compressors. It also applies to refrigerators and freezers within the scope of the Technical Standard DGNTI-COPANIT 511:2017. Commercial vertical or horizontal freezers are excluded from this regulation. | Panama | Refrigerators-Freezers, Freezers-only | Mandatory | Comparative Label, Minimum Performance Standard | Entered into force, New | 2019 |  | October 2019 | Electricity | DGNTI-COPANIT 511:2017 | National Energy Secretariat of Panama | Energy Efficiency | https://cprc-clasp.ngo/policies/resolution-no31-refrigerators-freezers-refrigerator-freezers | https://www.tuvsud.com/en-us/e-ssentials-newsletter/consumer-products-and-retail-essentials/e-ssentials-13-2019/panama-refrigerators-and-freezers-energy-efficiency-and-labelling-requirements-in-force