## Policy Search
Policy | Description | Geography | Products Type | Policy Approach | Policy Instrument | Policy Status | Adopted | Revised | Updated by CLASP | Fuel Types | Test Method Applied | Responsible Agency | Related Topics | Permalink | Source
National Regulator for Compulsory Specifications Act: Compulsory Specification for Efficiency Requirements of Electric Motors (VC 9113) | This compulsory specification will cover electric motors with the following parameters: 0.75kW-375kW motors, including those with variable speed drives, including 2, 4, 6, and 8 pole motors. The regulation specifies that electric motors meeting these requirements must have a minimum efficiency class of IE3 as specified in IEC 60034-30-1. | South Africa | Motors | Mandatory | Minimum Performance Standard | New | 2024 |  | June 2024 | Electricity | IEC 60034-30-1 | National Regulator for Compulsory Specification (NRCS) | Energy Efficiency | https://cprc-clasp.ngo/policies/national-regulator-compulsory-specifications-act-compulsory-specification-efficiency | https://www.gov.za/documents/notices/national-regulator-compulsory-specifications-act-compulsory-specification-85
Resolution No.114: ductless, split type air conditioners with variable refrigerant flow | This regulation applies to ductless, split type air conditioners with variable refrigerant flow. | Panama | Room ACs - Stationary ACs | Mandatory | Comparative Label, Minimum Performance Standard | Entered into force, New | 2019 |  | October 2019 | Electricity | DGNTI-COPANIT 104:2017 | National Energy Secretariat of Panama | Energy Efficiency | https://cprc-clasp.ngo/policies/resolution-no114-ductless-split-type-air-conditioners-variable-refrigerant-flow | https://www.gma.trade/single-post/2019/01/24/New-Requirements-for-Air-Conditioners-Came-Into-Force-in-Panama
Resolution No.115: ductless split type air conditioners | This regulation applies to ductless split type air conditioners. | Panama | Room ACs - Stationary ACs | Mandatory | Comparative Label, Minimum Performance Standard | Entered into force, New | 2019 |  | October 2019 | Electricity | DGNTI-COPANIT 103:2017 | National Energy Secretariat of Panama | Energy Efficiency | https://cprc-clasp.ngo/policies/resolution-no115-ductless-split-type-air-conditioners | https://www.gma.trade/single-post/2019/01/24/New-Requirements-for-Air-Conditioners-Came-Into-Force-in-Panama
Resolution No.116: room-type air conditioners | This regulation applies to room-type air conditioners. | Panama | Room ACs - Stationary ACs | Mandatory | Comparative Label, Minimum Performance Standard | Entered into force, New | 2019 |  | October 2019 | Electricity | DGNTI-COPANIT 102:2017 | National Energy Secretariat of Panama | Energy Efficiency | https://cprc-clasp.ngo/policies/resolution-no116-room-type-air-conditioners | https://www.gma.trade/single-post/2019/01/24/New-Requirements-for-Air-Conditioners-Came-Into-Force-in-Panama
Resolution No.117: central, packaged and split air conditioners | This regulation applies to central, packaged and split air conditioners. | Panama | Room ACs - Stationary ACs | Mandatory | Comparative Label, Minimum Performance Standard | Entered into force, New | 2019 |  | October 2019 | Electricity | DGNTI-COPANIT 101:2017 | National Energy Secretariat of Panama | Energy Efficiency | https://cprc-clasp.ngo/policies/resolution-no117-central-packaged-and-split-air-conditioners | https://www.gma.trade/single-post/2019/01/24/New-Requirements-for-Air-Conditioners-Came-Into-Force-in-Panama
Resolution No.31: refrigerators, freezers, refrigerator-freezers | This regulation applies to domestic refrigerators, refrigerator-freezers up to 1104 dm3 (39ft3) and domestic freezers up to 850 dm3 (30ft3) operated by hermetic motor compressors. It also applies to refrigerators and freezers within the scope of the Technical Standard DGNTI-COPANIT 511:2017. Commercial vertical or horizontal freezers are excluded from this regulation. | Panama | Refrigerators-Freezers, Freezers-only | Mandatory | Comparative Label, Minimum Performance Standard | Entered into force, New | 2019 |  | October 2019 | Electricity | DGNTI-COPANIT 511:2017 | National Energy Secretariat of Panama | Energy Efficiency | https://cprc-clasp.ngo/policies/resolution-no31-refrigerators-freezers-refrigerator-freezers | https://www.tuvsud.com/en-us/e-ssentials-newsletter/consumer-products-and-retail-essentials/e-ssentials-13-2019/panama-refrigerators-and-freezers-energy-efficiency-and-labelling-requirements-in-force
VC 9006 Hot Water Storage Tanks for Domestic Use | This specification covers the requirements for hot water storage tanks for domestic use. It includes fixed electrical storage water heaters; stand-alone water heaters and water containers with or without heat exchangers or heating jackets intended for use in solar heating and heat pump applications; and tanks used for storage of hot water only. | South Africa | Storage Water Heaters | Mandatory | Comparative Label, Minimum Performance Standard | Entered into force, New | 2014 |  | September 2022 | Electricity | SANS 151 | National Regulator for Compulsory Specification (NRCS) | Energy Efficiency | https://cprc-clasp.ngo/policies/vc-9006-hot-water-storage-tanks-domestic-use | https://www.nrcs.org.za/CompulsarySpecExtended/VC%209006%20Supplement.pdf