## Policy Search
Policy | Description | Geography | Products Type | Policy Approach | Policy Instrument | Policy Status | Adopted | Revised | Updated by CLASP | Fuel Types | Test Method Applied | Responsible Agency | Related Topics | Permalink | Source
Energy Efficiency (Minimum Energy Efficiency Standards And Energy Labelling) Regulations, 2023 | This policy regulates minimum energy efficiency standards (MEPS) and label for air-conditioners: {a} casement or window type air-conditioner (cooling capacity of 7.1 kW or lower); (b} split type non-inverter air-conditioner with one or more than one indoor unit (cooling capacity of 7.1 kW or lower); {c} split type inverter air-conditioner with one or more than one indoor unit (cooling capacity of 7.1 kW or lower). | Brunei Darussalam | Air Conditioning, Room ACs - Stationary ACs | Mandatory | Comparative Label, Minimum Performance Standard | Entered into force, New | 2023 |  | September 2025 | Electricity | ISO 5151 , ISO 15042 | The Office of the Prime Minister | Energy Efficiency | https://cprc-clasp.ngo/policies/energy-efficiency-minimum-energy-efficiency-standards-and-energy-labelling-regulations | https://www.agc.gov.bn/AGC%20Images/LAWS/Gazette_PDF/2023/EN/S%2037_2023%20[E].pdf
MEPS and labeling schemes for air conditioners | Non inverter type and single phase | Brunei Darussalam | Room ACs - Stationary ACs | Not applicable | Comparative Label, Minimum Performance Standard | Under development |  |  | October 2019 | Electricity |  | Energy Labelling and Standards Task Force of Energy Department, Prime Ministers… | Energy Efficiency | https://cprc-clasp.ngo/policies/meps-and-labeling-schemes-air-conditioners-4 | http://www.lse.ac.uk/GranthamInstitute/wp-content/uploads/laws/8145.pdf
MEPS and labeling schemes for CFL | Information not available | Panama | Non-Directional lamps | Mandatory | Minimum Performance Standard, Comparative Label | Under development |  |  | October 2019 | Electricity |  | National Energy Secretariat of Panama | Energy Efficiency | https://cprc-clasp.ngo/policies/meps-and-labeling-schemes-cfl | https://www.google.com/url?sa=t&rct=j&q=&esrc=s&source=web&cd=9&cad=rja&uact=8&ved=2ahUKEwjLu6OBoKblAhWNd98KHc52AdkQFjAIegQIBxAC&url=https%3A%2F%2Fwww.eceee.org%2Flibrary%2Fconference_proceedings%2Feceee_Summer_Studies%2F2017%2F7-appliances-products-lighti
MEPS schemes for non-directional lamps | This regulation is based on the European Union Commission regulation 244/2009 to phase out incandescent lamps. | Bahrain | Non-Directional lamps | Mandatory | Minimum Performance Standard | Entered into force, New | 2015 |  | October 2019 | Electricity |  | Ministry of Industry and Commerce | Energy Efficiency | https://cprc-clasp.ngo/policies/meps-schemes-non-directional-lamps | http://www.seu.gov.bh/wp-content/uploads/2018/04/02_NEEAP_full-report.pdf
Regulation on Energy Labelling and Minimum Energy Performance Requirements for Air-Conditioners | This policy establishes requirements for the placing on Bahraini market the energy labelling requirements and Minimum Energy Performance Standard (MEPS) requirements for single-package and split-system non ducted air conditioners using air and water-cooled condensers and ducted air-conditioners using air-to air heat pumps for residential, commercial and industrial sector as applicable in accordance with Bahraini Standards. | Bahrain | Room ACs - Stationary ACs | Mandatory | Comparative Label, Minimum Performance Standard | Entered into force, Revised | 2015 | 2018 | August 2019 | Electricity | GSO ISO 5151 | Ministry of Industry and Commerce | Energy Efficiency | https://cprc-clasp.ngo/policies/regulation-energy-labelling-and-minimum-energy-performance-requirements-air-conditioners | https://ec.europa.eu/growth/tools-databases/tbt/en/search/?tbtaction=search.detail&Country_ID=BHR&num=397&dspLang=en&basdatedeb=&basdatefin=&baspays=BHR&basnotifnum=&basnotifnum2=&bastypepays=ANY&baskeywords=
Resolution No.114: ductless, split type air conditioners with variable refrigerant flow | This regulation applies to ductless, split type air conditioners with variable refrigerant flow. | Panama | Room ACs - Stationary ACs | Mandatory | Comparative Label, Minimum Performance Standard | Entered into force, New | 2019 |  | October 2019 | Electricity | DGNTI-COPANIT 104:2017 | National Energy Secretariat of Panama | Energy Efficiency | https://cprc-clasp.ngo/policies/resolution-no114-ductless-split-type-air-conditioners-variable-refrigerant-flow | https://www.gma.trade/single-post/2019/01/24/New-Requirements-for-Air-Conditioners-Came-Into-Force-in-Panama
Resolution No.115: ductless split type air conditioners | This regulation applies to ductless split type air conditioners. | Panama | Room ACs - Stationary ACs | Mandatory | Comparative Label, Minimum Performance Standard | Entered into force, New | 2019 |  | October 2019 | Electricity | DGNTI-COPANIT 103:2017 | National Energy Secretariat of Panama | Energy Efficiency | https://cprc-clasp.ngo/policies/resolution-no115-ductless-split-type-air-conditioners | https://www.gma.trade/single-post/2019/01/24/New-Requirements-for-Air-Conditioners-Came-Into-Force-in-Panama
Resolution No.116: room-type air conditioners | This regulation applies to room-type air conditioners. | Panama | Room ACs - Stationary ACs | Mandatory | Comparative Label, Minimum Performance Standard | Entered into force, New | 2019 |  | October 2019 | Electricity | DGNTI-COPANIT 102:2017 | National Energy Secretariat of Panama | Energy Efficiency | https://cprc-clasp.ngo/policies/resolution-no116-room-type-air-conditioners | https://www.gma.trade/single-post/2019/01/24/New-Requirements-for-Air-Conditioners-Came-Into-Force-in-Panama
Resolution No.117: central, packaged and split air conditioners | This regulation applies to central, packaged and split air conditioners. | Panama | Room ACs - Stationary ACs | Mandatory | Comparative Label, Minimum Performance Standard | Entered into force, New | 2019 |  | October 2019 | Electricity | DGNTI-COPANIT 101:2017 | National Energy Secretariat of Panama | Energy Efficiency | https://cprc-clasp.ngo/policies/resolution-no117-central-packaged-and-split-air-conditioners | https://www.gma.trade/single-post/2019/01/24/New-Requirements-for-Air-Conditioners-Came-Into-Force-in-Panama
Resolution No.31: refrigerators, freezers, refrigerator-freezers | This regulation applies to domestic refrigerators, refrigerator-freezers up to 1104 dm3 (39ft3) and domestic freezers up to 850 dm3 (30ft3) operated by hermetic motor compressors. It also applies to refrigerators and freezers within the scope of the Technical Standard DGNTI-COPANIT 511:2017. Commercial vertical or horizontal freezers are excluded from this regulation. | Panama | Refrigerators-Freezers, Freezers-only | Mandatory | Comparative Label, Minimum Performance Standard | Entered into force, New | 2019 |  | October 2019 | Electricity | DGNTI-COPANIT 511:2017 | National Energy Secretariat of Panama | Energy Efficiency | https://cprc-clasp.ngo/policies/resolution-no31-refrigerators-freezers-refrigerator-freezers | https://www.tuvsud.com/en-us/e-ssentials-newsletter/consumer-products-and-retail-essentials/e-ssentials-13-2019/panama-refrigerators-and-freezers-energy-efficiency-and-labelling-requirements-in-force